## Sheet1
ID | Function | Potential Failure Mode | Image1 - Failure Mode | Image2 - Failure Mode | TDM | SPR | Potential Failure Effects | SEVERITY | Potential Causes | Image - Root Cause | OCCURRENCE | Preventive Controls | Image - Prevention | Detection Controls | Image - Detection | DETECTION | RPN | PFMEA Linkage | SPRRefLink | JIRA | JIRARefLink
48 | Housing | Magnets are falling off from the snap-on USB charge cable. | qualib389_pic1.png |  | QUAL-LIB-389 | SPR 30052 SPR 28300 | Loss of USB function | 6 | Cable design is lacking sufficient retaining feature for the magnet |  | 4 | Design retaining features that will constrain the magnet from moving in XYZ directions. |  | Vibration test. Drop test. Tumble test. |  | 3 | 72 | No | https://spr.zebra.com/ViewSPR.aspx?sprID=30052
50 | Housing | Finger print reader detached from holder | qualib391_pic1.png |  | QUAL-LIB-391 |  | Loss of finger print reader capability | 6 | Lack of designed features to protect sensitive components from direct impacts |  | 4 | Provide protective features such as raised surfaces or ribs designed to prevent sensitive components from direct impacts. Verify from CAD modelling/ simulation the compression modulus of selected material is capable of protecting sensitive components. Select PSA material with temperature range compatible with product use-case. |  | Operating temperature cycling test. Design margin test. Drop test. IPXX test. |  | 3 | 72 | No
51 | Housing | Camera window adhesion failure | qualib392_pic1.png |  | QUAL-LIB-392 |  | Loss of camera function | 6 | Sealing surface not texturing not compatible for PSA application i.e., not flat and smooth. PSA rating not compatible with product operating temperature range. |  | 4 | Specify surface requirements for effective PSA attachments i.e. texture, smooth surface. Process control for PSA attachment using fixtures for consistent pressure and duration. |  | Vibration test. Drop test across temperature. Tumble test. |  | 3 | 72 | Yes
53 | Housing | Poor sealing surface design | qualib394_pic1.png |  | QUAL-LIB-394 |  | Loss of function due to water or dust ingress | 6 | Mating surface is not flat and smooth due to surface texturing, ultrasonic welding, ejector marks or parting lines. |  | 4 | Specify requirement for sealing mating surfaces to be flat and smooth. Tool ejector pin location and molding gates are not on sealing surfaces. |  | Thermal shock followed by IPXX test. |  | 3 | 72 | No
54 | Housing | Scan exit window detaching | qualib395_pic1.png |  | QUAL-LIB-395 |  | Loss of barcode scanning capability | 8 | Mating surface design not compatible with ultrasonic welding process i.e. size of energy director. |  | 4 | Design mating surface and energy director that is compatible with ultrasonic welding process. |  | Verify scan window push out force meet specified requirement. Drop test. Tumble test. IPXX test. |  | 3 | 96 | No
55 | Housing | Paint peeling and bubbling on plastic surface | qualib396_pic1.png |  | QUAL-LIB-396 |  | Degraded appearance | 4 | Material selection not compatible with customer use-case |  | 4 | Select compatible designs with the use-case such as In Mold Decoration (IMD). |  | Tests for outdoor use such Solar Radiation, Chemical Resistance test and Abrasion test. |  | 3 | 48 | No
58 | Housing | Gun handle over-mold peeling from the substrate plastic | qualib416_pic1.png |  | QUAL-LIB-416 | SPR 16251 | Terminal is unstable to hold | 4 | Overmold material on handle is too soft and absorbs hand oils causing it to lose adhesion to the substrate plastic over time. |  | 4 | Specify over-mold material with higher shore durometer e.g. 90 shore on high touch surfaces. Add features in the design of the substrate such as ribs or slots to increase surface contact area. |  | Perform over-mold adhesion testing as outlined in 00-M911-TP08 test procedure. |  | 3 | 48 | No | https://spr.zebra.com/ViewSPR.aspx?sprID=16251
59 | Housing | IP6X test failure |  |  | QUAL-LIB-526 | SPR 34983 | Failure to operate | 8 | Flex used for sealing between outside environment contained through holes due to a cost reduction effort (removal of component but no change to flex) | eb237368-9fac-4900-a038-7ee9af79abe3.png | 4 | Flexes should not be used to create an IP seal for a device. Use suitable seal design e.g. PSA or rubber seal. |  | IPXX test |  | 3 | 96 | No | https://spr.zebra.com/ViewSPR.aspx?sprID=34983
146 | Housing | Screw boss cracking | qualib390_pic1.png |  | QUAL-LIB-390 | SPR 28070 | Screw loosening leading to compromised sealing which could result to function loss | 6 | Cracks due to approved nyseal on screws in boss locations attacking plastics and and exacerbated by the non-optimal ultrasonic insertion process of brass inserts. Screw nyseal attack on plastics due to unauthorized use of a equivalent version of nyseal by the supplier. |  | 4 | Part drawing to specify only approved nyseal material is permitted to be used on the screws. Perform mold flow analysis and avoid using nyseal on areas with high stress concentration. |  | Thermal Shock Operating temperature cycling Drops across temperature Tumble test |  | 3 | 72 | 0
157 | Housing | Towel Bar was breaking during installation of hand strap. | bee3237a-a45c-446c-ba14-35b3fe85d43b.jpeg |  |  | SPR-41878 | User unable to securely fix Terminal to hand. | 4 | Insufficient thickness of the Towel Bar. Location of the weld line is on the thin section of the plastic. | d11489ca-4c6d-49c5-a44e-2f08901dfd2a.jpeg | 4 | Towel Bar thickness should be no less than 1mm in cross-section. Avoid weld lines on thin areas of the plastic part. |  | Conduct moldflow analysis specifically on parts with thin areas that are likely to experience high levels of stress. Perform life test on hand strap installation and removal. |  | 3 | 48 | No | https://jira.zebra.com/browse/SPR-41878
158 | Housing | IPX5 test failure | 2eb5d7e0-f9af-407b-b5d3-28a2dde21951.png |  |  | SPR-50586 | Failure to operate. | 8 | Insufficient compression of rubber seal. Target compression rate was 0.15 but the actual compression was at 0.1. Tolerance analysis did not pickup the issue due to dimensions used for the study were not from the final design causing the use of non-production intent dimensions resulting to incorrect conclusion. |  | 4 | 1) Conduct Tolerance Analysis using dimensions from the poroduction intent design. 2) Consider using Liquid Injection Molding (LIMS) design for rubber sealing as opposed to Hot Plate Molding process. 3) Avoid slopes for sealing surfaces. Vertical, Horizontal or Angular designs are preferred. |  | Test for battery sealing is performed on â€œbattery standaloneâ€ units and on â€œterminals with battery installedâ€ for system level testing. The standard water ingress test should be adequate to pickup failure on this area. |  | 3 | 96 | No | https://jira.zebra.com/browse/SPR-50586