## System
Quasar-786 ZSL Components Location Shall Have Zebra Software Licensing [ZSL] components shall be included on the Device to support Zebra's new software licensing strategy.
Quasar-5402 Zebra’s “Enterprise SIP” Shall Have The Device shall support the latest version of Zebra’s “Enterprise SIP” as part of BSP.
Quasar-5407 Zebra’s On-Display Scan Key Application Shall Have "The Device shall support Zebra’s On-Display Scan Key Application
Note: On Display Scan key are available in:
1. EKB
2. Swipe assist which is covered in DW requirement
3. Active Edge (SOLA app).
"
Quasar-132 Zebra/Symbol specification 50-04100-013 Shall Have "The Device packaging shall meet Zebra specification 50-04100-013 latest revision.
See green requirements, Section 4.26
The device packaging shall be made of FSC cardboard material."
Quasar-55 Zebra.com label SHALL use the text: "Release Notes" Shall Have "Zebra.com label SHALL use the text: ""Release Notes""
(image: 1-Displayshot-20190405-160939.png)
"
Quasar-1451 Zebra's Enterprise HomeDisplay solution Shall Have "The Device shall support Zebra's Enterprise Home-Display solution (multi user login, whitelist support)
"
Quasar-562 Zebra's EMDK with Xamarin support Shall Have The Device shall support and ship with the latest version of Zebra's EMDK that has extensions supporting Xamarin.
Quasar-561 Zebra's EMDK Shall Have "The Device shall support and ship with the latest version of Zebra's EMDK.
"
Quasar-543 Zebra's Device Central application Shall Have "The device shall support the latest version of Zebra's Device Central Application to view connected peripheral information and perform firmware updates.
The following peripherals, but not limited to, shall be supported:
* HS3100
* RS6000
* DS3678 in SSI mode
* RS507X
"
Quasar-715 Zebra's DataWedge Shall Have "The Device shall ship with the latest version of Zebra's DataWedge
"
Quasar-1009 Zebra Value Add (ZVA) apps shall have shortcuts separated into home Display folde... Shall Have Zebra Value Add (ZVA) apps shall have shortcuts separated into home Display folders "zDemo", "zConfigure" & "zMonitor" on the device
Quasar-1438 Zebra StageNow staging client. Shall Have "The Device shall support a Zebra StageNow staging client.
"
Quasar-904 Zebra Printer Setup Utility Shall Have "The Device shall support the latest version of Zebra Printer Setup Utility for configuring of Zebra printers.
(image: 1-61-Displayshot-20170202-141856.png)"
Quasar-1537 Zebra Link OS Printer Support Shall Have Shall Manage Zebra Link OS Printers
Quasar-1553 Zebra FOTA Client: Update Client Application Shall Have The FOTA device client shall provide a mechanism to update itself when client and system compatibility can be assured.
Quasar-1551 Zebra FOTA Client: UI Location Shall Have The FOTA client UI SHALL ONLY be made available via the device setting in a common location where users would expect to find functions surrounding OS updates. Exact location SHALL be in the “System Update” section of settings.
Quasar-1550 Zebra FOTA Client: Self-Upgrade Shall Have The initial device client SHALL have a minimum capability to perform self-upgrade.
Quasar-1549 Zebra FOTA Client: Out-of-Box Shall Have The LGE system SHALL provide an Android FOTA device client out-of-box.
Quasar-1552 Zebra FOTA Client: Display Current Capability Shall Have The FOTA Client UI shall display the current capability. ex. BETA or Main version
Quasar-1555 Zebra FOTA Client: Default Setting Shall Have "Out of box, the Initial FOTA client shall be functionally enabled mode and on an the first auto upgrade, the client will go into functionally disabled mode.
Note: This requirement applies for Android Oreo flavor only. The current behavior of the FOTA client should be documented in the Release notes."
Quasar-1554 Zebra FOTA Client: Control Shall Have The Client Functionality shall be enabled/disabled by CSP method (opting in/out of the feature)
Quasar-6778 Zebra Charge Manager Shall Have The device shall Support Zebra Charge Manager software.
Quasar-1016 Zebra Camera Application Shall Have "Zebra Camera Application will provide a unified sleek UI design and Premium Enterprise Camera feature on EMC Android devices. This new camera application will showHousing auto QR detection and decoding on the camera application live viewfinder , dirty lens detection (Experimental), Google Lens support, and gesture support.
Note: Please refer to Section 5.4 in Camera Requirements
DC-LIB-9715 - Zebra Camera Application Requirements "
Quasar-8136 Zebra Branding Shall Have The hip mount shall be Zebra branded.
Quasar-997 Zebra Bluetooth application Shall Have "Zebra Bluetooth application shall conform to UI/UX consistency guidelines.
BT Icon Update Instructions
This will add the Adaptive icon to your app, as well as refresh the legacy icon (for older Android flavours that
Don't support Adaptive Icons) to match the style of the adaptive icons. This guide is meant for Zebra app developers.
1. Download the Adaptive Icon folder for your app https://zebra-my.sharepoint.com/:f:/r/personal/ncvt73_zebra_com/Documents/Projects/Android/Deliverables/AppIcons/ZebraBluetooth?csf=1&e=F4jKmx
2. Navigate to your app's ```res``` folder
3. Copy and paste the contents of the Adaptive Icon Folder __except for ```values/```__ into ```res``` (which will overwrite some files).
4. Edit your app's ```res/values/dimens.xml``` and ```/res/values/colors.xml``` by merging the line items from the respective versions from the Adaptive Icon Folder.
5. Copy ```res/values/ic_launcher_background.xml``` from the Adaptive Icon Folder to your apps ```res/values/``` folder.
6. Rebuild your app.
BT UI Updates for Consistency:
All changes proposed 'quick wins' that are considered to be device-agnostic. In some Housings, fonts or iconography may have been changed as a result of conveying changes to color, however the change to the font size is not required...only the color change. Please consult with the UX team on any questions/issues that you have.
For further reference..please see design in Invision: https://zebra.invisionapp.com/share/JBSZ8OU39FS#/374270983_zebra_Bluetooth_1
Any assets provided in the ""Attachments"" section below.
(image: 1-Display_Shot_2019-07-25_at_8.18.43_AM.png) "
Quasar-928 ZDS Porting to Newer Android Releases Shall Have ZDS Client should be able run on Android 13T and it should have all the Feature Parity supported in previous releases.
Quasar-629 XML Processing Management Shall Have "XML Processing Management
The Device SHALL support the ability to perform XML Processing Management, including:
* Set XML Error Handling Mode
* Process all and report all errors
* Stop on and report first error
* Try until error
* Catch following error
"
Quasar-74 Wrist strap Design Shall Have "The Device with wrist strap shall be designed to fit into all accessories below:
1. USB cable
2. Audio Cable adapter(s)
"
Quasar-1227 WPAN default wake-up state Shall Have "The WPAN shall have a default wake-up state of On when WPAN is enabled.
"
Quasar-1226 WPAN as a wake-up source for the terminal. Shall Have "The WPAN shall be a wake-up source for the terminal.
"
Quasar-1895 WPA3-Personal SAE Fast Transition Shall Have "WPA3-Personal SAE Fast Transition
Sl. No ¦ Security ¦ Maximum roam time
7 ¦ WPA3-Personal SAE Fast Transition ¦ 125msNote: 95% of roam samples should meet below roam time acceptance criteria with minimum 50 roam samples."
Quasar-1883 WPA3-Personal SAE Fast Transition Shall Have "WPA3-Personal SAE Fast Transition
Sl. No ¦ Security ¦ Maximum Roam Time ¦ Consecutive Packet Loss ¦ Jitter
7 ¦ WPA3-Personal SAE Fast Transition ¦ 80mS ¦ 4 ¦ 80mSNote: 95% of roam samples should meet below roam time acceptance criteria with minimum 50 roam samples."
Quasar-1894 WPA3-Personal (SAE) Shall Have "WPA3-Personal (SAE)
Sl. No
¦
Security
¦
Maximum roam time
6
¦
WPA3-Personal (SAE)
¦
180ms
Note: 95% of roam samples should meet below roam time acceptance criteria with minimum 50 roam samples."
Quasar-1882 WPA3-Personal (SAE) Shall Have "WPA3-Personal (SAE)
Sl. No ¦
Security ¦
Maximum Roam Time ¦
Consecutive Packet Loss ¦
Jitter
6 ¦
WPA3-Personal (SAE) ¦
125mS ¦
7 ¦
125mS
Note: 95% of roam samples should meet below roam time acceptance criteria with minimum 50 roam samples."
Quasar-1896 WPA3-Enterprise 192-bit Mode with PMK Caching Shall Have "WPA3-Enterprise 192-bit Mode with PMK Caching
Sl. No ¦ Security ¦ Maximum roam time
8 ¦ WPA3-Enterprise 192-bit Mode with PMK Caching ¦ 180msNote: 95% of roam samples should meet below roam time acceptance criteria with minimum 50 roam samples."
Quasar-1884 WPA3-Enterprise 192-bit Mode with PMK Caching Shall Have "WPA3-Enterprise 192-bit Mode with PMK Caching
Sl. No ¦ Security ¦ Maximum Roam Time ¦ Consecutive Packet Loss ¦ Jitter
8 ¦ WPA3-Enterprise 192-bit Mode with PMK Caching ¦ 100mS ¦ 6 ¦ 100mSNote: 95% of roam samples should meet below roam time acceptance criteria with minimum 50 roam samples."
Quasar-1897 WPA3-Enterprise 192-bit Mode Fast Transition Shall Have "WPA3-Enterprise 192-bit Mode Fast Transition
Sl. No ¦ Security ¦ Maximum roam time
9 ¦ WPA3-Enterprise 192-bit Mode Fast Transition ¦ 125msNote: 95% of roam samples should meet below roam time acceptance criteria with minimum 50 roam samples."
Quasar-1885 WPA3-Enterprise 192-bit Mode Fast Transition Shall Have "WPA3-Enterprise 192-bit Mode Fast Transition
Sl. No ¦ Security ¦ Maximum Roam Time ¦ Consecutive Packet Loss ¦ Jitter
9 ¦ WPA3-Enterprise 192-bit Mode Fast Transition ¦ 80mS ¦ 4 ¦ 80mSNote: 95% of roam samples should meet below roam time acceptance criteria with minimum 50 roam samples."
Quasar-1783 WPA3 Compliance and Certification Shall Have "Zebra products starting with Android 10 shall support WPA3 certification for the following features:
- WPA3 Personal (WPA3-SAE); this includes the transition mode (PSK/SAE)
- WPA3 Enterprise: this is similar to WPA2 Enterprise with PMF mandatory
- WPA3 Enterprise 192-bit Mode: this is an optional certification program which comprises of a set of the Suite B 192 features: GCMP-256, SHA384, elliptic curve ciphers ECC p384 for EAP-TLS and larger RSA key length (>= 3072 bits) for EAP-TLS
- WPA3 Personal (SAE) for SoftAP (Wi-Fi tethering)
- Fast Transition for WPA3 as defined by Wi-Fi Alliance WPA3 Specification
- Server certificate validation as defined by Wi-Fi Alliance WPA3 Specification
Additionally, although not part of WPA3 and having its own separate certification program, the Zebra products starting with Android 10, shall support Enhanced Open i.e. OWE (opportunistic wireless encryption) for Open networks.
"
Quasar-1879 WPA2-Enterprise with PMKID caching/OKC/Pre-auth. Shall Have "WPA2-Enterprise with PMKID caching/OKC/Pre-auth.
Sl. No
¦
Security
¦
Maximum Roam time
¦
Consecutive Packet Loss
¦
Jitter
3
¦
WPA2-Enterprise with PMKID caching/OKC/Pre-auth.
¦
100ms
¦
6
¦
100ms
Note: 95% of roam samples should meet below roam time acceptance criteria with minimum 50 roam samples."
Quasar-1891 WPA2-Enterprise with PMKID caching/OKC Shall Have "WPA2-Enterprise with PMKID caching/OKC
Sl. No
¦
Security
¦
Maximum roam time
3
¦
WPA2-Enterprise with PMKID caching/OKC.
¦
180ms
Note: 95% of roam samples should meet below roam time acceptance criteria with minimum 50 roam samples."
Quasar-1934 WPA/WPA2/WPA3 Shall Have Fusion shall have WFA WPA WPA2 and WPA3 certification in Personal & Enterprise modes.
Quasar-1890 WPA – Personal, WPA2 – Personal Shall Have "WPA – Personal, WPA2 – Personal
Sl. No
¦
Security
¦
Maximum roam time
2
¦
WPA – Personal, WPA2 – Personal
¦
180ms
Note: 95% of roam samples should meet below roam time acceptance criteria with minimum 50 roam samples."
Quasar-1878 WPA – Personal, WPA2 – Personal Shall Have "WPA – Personal, WPA2 – Personal
Sl. No
¦
Security
¦
Maximum Roam time
¦
Consecutive Packet Loss
¦
Jitter
2
¦
WPA – Personal, WPA2 – Personal
¦
100ms
¦
6
¦
100ms
Note: 95% of roam samples should meet below roam time acceptance criteria with minimum 50 roam samples."
Quasar-996 Worry Free WIFI application Shall Have "Worry Free WIFI application shall have the app icons delivered by UI/UX team
WFW App Icon Update Instructions
This will add the Adaptive icon to your app, as well as refresh the legacy icon (for older Android flavours that
Don't support Adaptive Icons) to match the style of the adaptive icons. This guide is meant for Zebra app developers.
1. Download the Adaptive Icon folder for your app https://zebra-my.sharepoint.com/:f:/r/personal/ncvt73_zebra_com/Documents/Projects/Android/Deliverables/AppIcons/WorryFreeWifi?csf=1&e=TXoZMa
2. Navigate to your app's ```res``` folder
3. Copy and paste the contents of the Adaptive Icon Folder __except for ```values/```__ into ```res``` (which will overwrite some files).
4. Edit your app's ```res/values/dimens.xml``` and ```/res/values/colors.xml``` by merging the line items from the respective versions from the Adaptive Icon Folder.
5. Copy ```res/values/ic_launcher_background.xml``` from the Adaptive Icon Folder to your apps ```res/values/``` folder.
6. Rebuild your app.
WFW App UI Updates for Consistency:
All changes proposed 'quick wins' that are considered to be device-agnostic. In some Housings, fonts or iconography may have been changed as a result of conveying changes to color, however the change to the font size is not required...only the color change. Please consult with the UX team on any questions/issues that you have.
For further reference..please see design in Invision: https://zebra.invisionapp.com/share/RFT0K3LCVPA#/374236638_Index_-_MAC
(image: 1-Display_Shot_2019-07-25_at_6.09.16_AM.png)
"
Quasar-630 Worry Free Wi-Fi Management Shall Have "Worry Free Wi-Fi Management
The Device SHALL support the ability to perform Worry Free Wi-Fi Management, including:
* Turn WFW On/Off
* Configure WFW Password
* Manage Packet Capture
* Enable/Disable Access to Settings UI
* Configure Analysis
"
Quasar-529 Workforce Connect Functional Specifications Shall Have "The Device shall support the latest version of Zebra's Work Force Connect with the functions specified in [16B].
Note: the PRD is in the attachments of this requirement."
Quasar-1940 WMM-PS Shall Have Fusion shall have WFA WMM-PS certification.
Quasar-1939 WMM Shall Have Fusion shall have WFA WMM certification.
Quasar-1719 WLAN TRP/TIS: RF Minimum Radiated Performance Shall Have "The WLAN RF minimum radiated performance for 2.4 , 5 GHz, 6 GHz bands shall be met as follows for MIMO devices in FCC:
Condition
(Min value
on all channels)
¦
802.11b TRP Min (dBm) 11Mbps
¦
802.11b TRP Ave (dBm)
11Mbps
¦
802.11b TIS (dBm)
11Mbps
¦
5GHz
TRP Min
(dBm)
12Mbps
¦
5GHz TRP Ave (dBm)
12Mbps
¦
5GHz TIS (dBm)
12Mbps
¦
6GHz TRP Min (dBm)
6.5Mbps
(MCS0) ¦
6GHz TRP AVE(dBm)
6.5Mbps
(MCS0) ¦
6GHz TIS Min (dBm)
6.5Mbps
(MCS0)
Free Space
¦
14
¦
15
¦
-85
¦
11
¦
13
¦
-85
¦
11 ¦
13 ¦
-85
Hand Only (L/R)
¦
12
¦
13
¦
-83
¦
9
¦
11
¦
-83
¦
9 ¦
11 ¦
-83
Beside Head in hand (L/R) ¦
10 ¦
11 ¦
-81 ¦
7 ¦
9 ¦
-81 ¦
7 ¦
9 ¦
-81
The WLAN RF minimum radiated performance for 2.4 , 5 GHz, 6 GHz bands shall be met as follows for SISO devices in FCC:
Condition
(Min value
on all channels)
¦
802.11b TRP Min (dBm) 11Mbps
¦
802.11b TRP Ave (dBm)
11Mbps
¦
802.11b TIS (dBm)
11Mbps
¦
5GHz
TRP Min
(dBm)
12Mbps
¦
5GHz TRP Ave (dBm)
12Mbps
¦
5GHz TIS (dBm)
12Mbps
¦
6GHz TRP Min (dBm)
6.5Mbps
(MCS0) ¦
6GHz TRP AVE(dBm)
6.5Mbps
(MCS0) ¦
6GHz TIS Min (dBm)
6.5Mbps
(MCS0)
Free Space
¦
12
¦
13
¦
-83
¦
9
¦
11
¦
-83
¦
9 ¦
11 ¦
-83
Hand Only (L/R)
¦
10
¦
11
¦
-81
¦
7
¦
9
¦
-81
¦
7 ¦
9 ¦
-81
Beside Head in hand (L/R) ¦
8 ¦
9 ¦
-79 ¦
5 ¦
7 ¦
-79 ¦
5 ¦
7 ¦
-79
* Minimum indicates the worst performing channel of the particular band (802.11a, 802.11b)
* FS Average indicates the arithmetic mean of minimum power expressed in dBm for all the channels in the band
* Phantom averages (Hand and Beside head in hand) are the worse Housing position (Example: If right hand is worse than left, right hand average should be compared to the KPI)
* 802.11b tests done with CCK modulation @ 11mbps
* 802.11a TRP tests done at 12mbps
* 802.11ax tests to be run at MCS0 (6GHz only)
* All tests performed at room temperature
* All maximum powers must be within regulatory and signal quality/conformance (IEEE) specification
* TRP requirements are subject to finalization of the Power tables
* Hand grip will be finalized after the first build
* It is strongly recommended to add 0.5 dB margin to avoid any failure due to variations in chamber
* when USB3 is in active data transfer, 2.4G bands may not meet 3dB desense rules
"
Quasar-6752 WLAN standby time Shall Have "The Device shall provide a WLAN standby time of at least 170 hours.
WLAN standby is defined as the device is:
* the main processor cores are in Suspend Mode
* Connected to WLAN network with a signal strength of 3 out of four bars displayed in the device's status bar.
* there are no USB attachments to the device
* has a fully charged battery
* test at room temperature
* all other radios are off(Enable Airplane mode)
* PTT Express or Workforce Connect VOIP client apps are not active or running
* Power Source: Fully charged STD Capacity Battery
* Set Sleep policy to Always ON
* Set the Display timeout to 15 seconds
* Enable Wi-Fi
* Disable GPS
* Disable DataWedge (Menu + Settings + uncheck)
* Back Light Auto Off: Enabled
"
Quasar-1709 WLAN Standards support Shall Have "This requirement is CUSTOMIZED and reviewed with Fusion, RF and chipset SMEs first.
Device shall provide 802.11a support (PICS compliant with all mandatory requirements of the IEEE 802.11a specification)
Device shall provide 802.11b support (PICS compliant with all mandatory requirements of the IEEE 802.11b specification)
Device shall provide 802.11g support (PICS compliant with all mandatory requirements of the IEEE 802.11g specification)
Device shall provide 802.11n support (PICS compliant with all mandatory requirements of the IEEE 802.11n specification)
Device shall provide 802.11ac support (PICS compliant with all mandatory requirements of the IEEE 802.11ac specification)
Device shall provide 802.11ax support (PICS compliant with all mandatory requirements of the IEEE 802.11ax specification)
Device shall provide 802.11d support (PICS compliant with all mandatory requirements of the IEEE 802.11d specification)
Device shall provide 802.11h support (PICS compliant with all mandatory requirements of the IEEE 802.11h specification)
Device shall provide 802.11i support (PICS compliant with all mandatory requirements of the IEEE 802.11i specification
"
Quasar-1207 WLAN radio: State Configuration Shall Have The WLAN radio shall be able to be turned on or off programmatically.
Quasar-1200 WLAN radio: State Configuration Shall Have The WLAN radio shall be able to be turned on or off programmatically.
Quasar-1206 WLAN Radio: Default State Shall Have The WLAN Radio shall be ON by default on WLAN devices and OFF by default on WAN devices but GMS setup-wizard can turn it ON.
Quasar-1199 WLAN Radio: Default State Shall Have The WLAN Radio shall be ON by default.
Quasar-6756 WLAN PTT Pro standby time Shall Have "The Device shall have a standby time of at least 85 hrs when using either Zebra's PTT Express or PTT Professional clients.
PTT standby time is measured in the Device state, such that the Device is in the lowest possible power consumption state (Full Suspend) and is still able to respond to a PTT call."
Quasar-1770 WLAN Power Save: PS-Poll Shall Have "Fusion shall provide support for Legacy Power Save method using PS-Poll.
Note: Configurable through WiFi CSP"
Quasar-1771 WLAN Power Save: NULL Data Shall Have "Fusion shall provide support for Legacy Power Save method using NULL Data packets when configured to do so.
"
Quasar-1769 WLAN Power Save Mode: UAPSD (WMMPS) Shall Have Fusion shall provide support for WMM-PS (U-APSD).
Quasar-1767 WLAN Power Save Mode Shall Have Fusion shall provide the ability to put WLAN radio in sleep mode if there are no data transactions, while checking for any buffered frame in every beacon and retrieving them.
Quasar-1747 WLAN Options: Restricted WLAN UI access Shall Have "When enabled, this option will restrict WLAN Configuration through UI.
Note: Supported only through WifiConfigCSP"
Quasar-1739 WLAN options: Regulatory Shall Have "Fusion shall provide the ability to disable/enable 802.11d mode and change country of operation (i.e. Auto mode and country selection). By default, regulatory settings shall be set to “Auto mode” which means that the Device shall acquire the country of operation from the AP.
"
Quasar-1744 WLAN Options: Power Save Shall Have "The Device can be configured to have WLAN Power Save mode enabled or disabled. By default Power save mode will be enabled.
Note: Supported only through WifiConfigCSP"
Quasar-1746 WLAN Options: Channel Masking Shall Have "Fusion shall provide the below ability to select the channels to be used.
2.4 GHz band: channels 1 to 13 are enabled and shall be individually selectable
5 GHz band: channels 36 to 165 are enabled (including DFS channels) and shall be individually selectable
Note that the list of supported DFS channels may depend of the chipset capabilities
Note: The list of supported DFS channels may depend of the chipset capabilities"
Quasar-1741 WLAN Options: Band of Operation Shall Have Fusion shall provide the ability to select the band of operation - 2.4GHz only, 5GHz only and all. By default all bands shall be selected.
Quasar-477 WLAN Network diagnostic items Shall Have "The Device shall support the following WLAN Network diagnostic items:
Item ¦
Detail ¦
GUI ¦
Log File
(RxLogger) ¦
Programmatic Access
(EMM at least)
1 ¦
MAC Address of each Access Point detected ¦
Yes ¦
Yes ¦
Yes
2 ¦
Default Gateway/Subnet ¦
Yes ¦
No ¦
Yes
3 ¦
TCP/IP Packets/Kilobytes TX ¦
Yes ¦
Yes ¦
Yes
4 ¦
TCP/IP Packets/Kilobytes RX ¦
Yes ¦
Yes ¦
Yes
5 ¦
Association Status WLAN Signal Quality (RSSI) for each Access Point detected ¦
Yes ¦
No ¦
Yes
6 ¦
Signal Level for each Access Point detected ¦
Yes ¦
No ¦
Yes
7 ¦
Transmit Rate ¦
Yes ¦
Yes ¦
Yes
8 ¦
Network Traffic Capture ¦
No ¦
Yes ¦
No
9 ¦
Network Device Logging ¦
Yes ¦
No ¦
Yes
10 ¦
DNS Information ¦
Yes ¦
Yes ¦
Yes
11 ¦
DHCP Information ¦
Yes ¦
Yes ¦
Yes
12 ¦
Nearby APs (nearest APs with MAC address and RSSI) ¦
Yes ¦
No ¦
Yes
13 ¦
Ability to lock on a Specific AP for testing. ¦
Yes ¦
No ¦
Yes
"
Quasar-1228 WLAN default wake-up state Shall Have "The WLAN shall have a default wake-up state of OFF when WLAN is enabled.
Note: WLAN Wake Up is OFF since the default WiFi Sleep policy is ""Never On"" during Full Suspend."
Quasar-1777 WLAN Database persistence Shall Have "Fusion shall persist Profiles and Options across reboots. The configurations shall not persist across Factory and Enterprise Resets. Configurations made from WLAN Configuration page and WifiConfigCSP shall persist across reboots.
"
Quasar-1921 WLAN Connection Time Shall Have "WLAN Connection Time
Scenario ¦ Test Condition ¦ Maximum Connection Time
WLAN Connection Time ¦ From connection initiation till Device acquires the IP Address ¦ 5 SecsNote: Above scenario shall be applicable for non-DFS Channels only. Test shall be conducted in an environment where channel utilization is less than 20%"
Quasar-1775 WLAN Configuration: Export/Import Shall Have "The Device shall provide the ability to export & import WLAN configuration (Profiles and Options) across Devices. Supported through WifiConfig CSP and released along with MX.
"
Quasar-1776 WLAN Configuration: Encryption Shall Have Fusion shall save Profiles and Options using Device specific password with AES encryption.
Quasar-1729 WLAN BT Coex Shall Have The Device shall support WLAN – Bluetooth coexistence when Bluetooth is enabled
Quasar-1078 With the device in an OFF state, Device (with original factory settings) shall... Shall Have "With the Device in an OFF state, Device (with original factory settings) shall boot up in under 120 seconds. Boot time is measured from when the user press the power button to when the login Display is displayed.
Note: Connection to networks is not included in the boot up time.
Note: This is tested to the default O/S login Display."
Quasar-1531 Wireless Manager - Enable/Disable Location Services Shall Have Wireless Manager shall be able to Enable/Disable Location Services
Quasar-613 Wireless Interface Management Shall Have "Wireless Interface Management
The Device SHALL support the ability to perform Wireless Interface Management, including:
* Enable/Disable
* Bluetooth
* Turn On/Off
* Bluetooth
* WWAN
* NFC
* GPS
* Set GPS Location Mode
* Select Antenna
"
Quasar-6567 Wireless Charging: Priority Shall Have When charging with a physical interface and wireless charging simultaneously, the device shall have the physical interface take priority and wireless charging will be suspend.
Quasar-4714 Wired-headset Shall Have "The Device shall provide the following modes
* Wired-headset (USB-C)
"
Quasar-6226 Wired Headset Cable Routing/Management Shall Have "The headset cable design shall prevent damage to the cable and connector(s) when used with other product accessories such as holster (attached to belt, body) arm mount, etc. Cable routing, strain relief, plug orientation shall be considered to mitigate damage to the headset cable and connector(s)
"
Quasar-8140 Wired Devices Shall Have The hip mount shall be compatible with wired accessories (ring scanners, headsets) and not obstruct or interfere with the cabling of these accessories.
Quasar-6225 Wired audio headsets/adapters via USB-C connector Shall Have "The Device shall support below
Connect directly into USB-C port:
* Standard Google compliant USB-C Headset
* Zebra USB-C PTT Headset (HDST-USBC-PTT1-01)
* Workforce Audio USB-C, Full Duplex earpiece (EHLG1WRFD-USBC-WA, plain USB-C audio headset; no PTT)
Connect via USB-c to 3.5mm adapter (ADP-USBC-35MM1-01):
* Zebra 3.5mm PTT Headset (HDST-35MM-PTT1-01)
* Zebra 3.5mm PTT HS2100 Headset (HS2100)
* SL+1W-Z (2-piece 3.5mm headset; supports PTT)
Note: PTT button in above Zebra adapter/headset: (Zebra Defined PTT button) HID Code for PTT button press communicated by this USB-C adapter: Usage page: 0x0C Usage: 0x0D0 Usage Type: MC
"
Quasar-1851 WiFi- Display Shall Have Fusion shall support Wi-Fi Display
Quasar-5951 WiFi RF Performance Impact- with Charging Accessories Shall Have "Terminal with accessory: WiFi Radiated Performance in free space shall be as good as Terminal's hand specs.
Terminal with accessory: WiFi Radiated Performance in hand modality shall be as good as Terminal's head+hand specs.
Terminal with accessory: WiFi Radiated Performance in head+hand modality shall not be degraded more than 2dB below Terminal's
"
Quasar-1737 WiFi Direct: 5 Ghz Support Shall Have "WiFi Direct: 5 Ghz Support.
*This is a stretch goal for RevA"
Quasar-1736 WiFi Direct: 2.4 Ghz Shall Have Support for WiFi Direct for 2.4 Ghz:
Quasar-5888 WiFi certifications Shall Have The Device shall meet the WiFi certifications defined in WLAN section
Quasar-1735 WiFi - Direct Shall Have The device shall support Wi-Fi Direct
Quasar-6029 WiFi Shall Have "
* Terminal with accessory: WiFi Radiated Performance in free space shall be as good as Terminal's hand specs.
* Terminal with accessory: WiFi Radiated Performance in hand modality shall be as good as Terminal's head+hand specs.
* Terminal with accessory: WiFi Radiated Performance in head+hand modality shall not be degraded more than 2dB below Terminal's head+hand specs.
"
Quasar-1792 Wi-Fi Share (DPP) Shall Have "The device shall disable the Wi-Fi Share feature also referred to as ""Wi-Fi Easy Connect"" or ""DPP"".
This feature has been added starting with Android 10. This implements a subset of the “Wi-Fi Easy Connect” feature (using “DPP” i.e. the Wi-Fi Alliance Device Provisioning Protocol). This feature shares the Wi-Fi Network configuration including the network credential, in clear text. This presents a security risk for Enterprise customers. The Zebra Security Team has recommended to disable this feature.
"
Quasar-1859 Wi-Fi Share Shall Have "The device shall disable the Wi-Fi Share feature. Note that this is sometimes (erroneously) referred to as ""Wi-Fi Easy Connect"" or ""DPP"".
This feature has been added starting with Android 10. This implements a subset of the “Wi-Fi Easy Connect” feature (using “DPP” i.e. the Wi-Fi Alliance Device Provisioning Protocol).
This feature shares the Wi-Fi Network configuration including the network credential, in clear text. This presents a security risk for Enterprise customers.
The Zebra Security Team has recommended to disable this feature."
Quasar-1782 Wi-Fi Protected Access v2 Shall Have "Fusion shall support WPA2-Personal and WPA2-Enterprise security modes with TKIP and AES encryptions.
* CCMP as pair wise cipher. TKIP not supported as pair wise cipher
* Supports TKIP, CCMP and WEP as group wise Cipher
"
Quasar-1781 Wi-Fi Protected Access v1 Shall Have Fusion shall support WPA-Personal and WPA-Enterprise security modes with TKIP encryption.
Quasar-609 Wi-Fi Management Shall Have "Wi-Fi Management
The Device SHALL support the ability to perform Wi-Fi Management, including:
* Turn On/Off
* Wi-Fi
* Network Notification
* Manage Wi-Fi Networks
* Add Network
* Open
* PSK
* EAP/PEAP
* Remove Network
* Enable/Disable Network
* Disable All Networks
* Connect/Disconnect Network
* Set Sleep Policy
* Manage Country, Bands, and Channels
* Manage Proxy
* Manage Advanced and Diagnostic Options
* Manage Hotspot and Omnitrail
"
Quasar-1942 Wi-Fi Hotspot Shall Have Fusion shall have WFA Hotspot certification (only for WAN enabled Devices)
Quasar-1943 Wi-Fi Direct Shall Have Fusion shall have Wi-Fi Direct certification
Quasar-1862 Wi-Fi 6 Requirements Fusion shall support Shall Have "Wi-Fi 6 Requirements:
* OFDMA downlink and uplink
* Downlink Multi User MIMO
* Transmit Beamforming
* Enhanced modulation: 1024-QAM
* Support for two NAV operation
* Spatial Reuse (BSS Coloring)
* Target Wake Time TWT (optional feature) - For Certification purpose only
* Operation Mode Indication OMI (optional feature) -> Only Support ROM OMI responder(Rx path)
* Basic PHY functionality (PPDU formats):
* HE SU PPDU
* HE MU PPDU
* HE trigger-based (TB) PPDU -> Trigger RX supported, TX not supported
* HE extended range (ER) PPDU -> Only supports ER 106 Tone and DCM
* Channel width support:
* 20 MHz in 2.4 GHz band
* 20 MHz, 40 MHz and 80 MHz in 5 GHz band
"
Quasar-1452 Whitelist Support Shall Have "The DEVICE shall support the ability to provide unauthorized application installation and launching; i.e., whitelist support.
Note: This whitelisting capability provided through standard Android (Android for Work) privaledged or un-privaledged API's is required to prove the DEVICE is an Enterprise device and will thus not have to be subject to the cell phone ""Information Security Capability"" regulatory certification tests in applicable locales.
"
Quasar-1115 While in BSM the Device shall disable the following wake up sources: * USB * RTC... Shall Have "While in BSM the Device (before or after replacement of battery) shall disable all wake up sources, except
* USB (client mode)
* Application of external power
* Power key (if supported)
"
Quasar-1608 While DUT is entering battery swap mode if Bluetooth is in Off state, there will... Shall Have While DUT is entering battery swap mode if Bluetooth is in Off state, there will not be any power state change of Bluetooth.
Quasar-1610 While DUT exiting battery swap mode Bluetooth will be brought back to previous s... Shall Have "While DUT exiting battery swap mode Bluetooth will be brought back to previous state i.e BT On or BLE_ON state.
Active connections will be established with accessories like headsets and HID devices.
Active connections can’t be established automatically with accessories like BT scanners, however connection can be established by pressing reconnect button on scanners."
Quasar-5587 Wherever practical the intent is to use the GSMA TS.09 “Battery Life Measurement... Shall Have "Wherever practical the intent is to use the GSMA TS.09 “Battery Life Measurement and Current Consumption Technique” as the baseline parameters. Also all programmable values must be left in the default state, if possible, to run all tests.
Note: All items requiring a specific current consumption number in this section will be determined by the following method:
Three different consumer LTE Devices will be tested using the procedure outlined below. The average result of the three Devices plus a buffer of 5% will be used as the specification limit. If any single Device shows an improvement or degradation of more than 30% with respect to the average of the other two Devices, then special consideration for the limit may need to be used.
Example: Testing yields the following results:
Device 1:5.0mA, Device 2:5.5mA, Device 3:5.7mA.
Average is 5.4mA.
Adding 5% gives a spec limit of 5.67mA for this example."
Quasar-4827 When there are multiple audio codec chip supported on a product, audio subsystem... Shall Have When there are multiple audio codec chip supported on a product, audio subsystem software shall support both codecs in a single OS image.
Quasar-1166 When the user turns off Airplane Mode, the individual device radios shall return... Shall Have "When the user turns off Airplane Mode, the individual Device radios shall return to their states prior to Airplane mode being activated.
"
Quasar-4796 When the device enters power saving modes all audio related setting shall be ret... Shall Have When the Device enters power saving modes all audio related setting shall be retained.
Quasar-1600 When DUT enters deep suspend state Bluetooth retains its power state before ente... Shall Have "When DUT enters deep suspend state Bluetooth retains its power state before entering suspend state.
If Bluetooth is in active connection state with accessory, connection shall remain active even after DUT enters suspend state."
Quasar-5788 When detecting rotation for display orientation, a 90 degree display rotation se... Shall Have When detecting rotation for display orientation, a 90 degree display rotation sensed shall be within +/-15 measured statically and a sensing of 180 degree display rotation sensing: shall be within +/-15 measured statically.
Quasar-5790 When detecting a rotation event, the Device shall be fully rotated within 750ms... Shall Have When detecting a rotation event, the Device shall be fully rotated within 750ms after the threshold for rotation has been reached.
Quasar-4791 When an audio stream is active and the audio connection will be transferred from... Shall Have When an audio stream is active and the audio connection will be transferred from the Bluetooth Device back to the mobile terminal the audio shall be routed to the default transducer setting as specified in the active audio profile.
Quasar-1629 When an audio stream is active and the audio connection will be transferred from... Shall Have When an audio stream is active and the audio connection will be transferred from the BT device back to the mobile terminal the audio shall be routed to the default transducer setting as specified in the active audio profile.
Quasar-3882 When airplane mode has been activated, the Device shall not allow NFC card readi... Shall Have When airplane mode has been activated, the Device shall not allow NFC card reading .The NFC radio shall be off.
Quasar-1617 When a user initiated action (button press) occurs on an external BT Handsfree d... Shall Have When a user initiated action (button press) occurs on an external BT Handsfree device the audio subsystem shall route the audio to the external BT device once a SCO link is established on the mobile terminal
Quasar-4784 When a user initiated action (button press) occurs on an external Bluetooth Hand... Shall Have When a user initiated action (button press) occurs on an external Bluetooth Handsfree Device, the audio subsystem shall route the audio to the external Bluetooth Device once a SCO link is established on the mobile terminal.
Quasar-5370 When a PTT button, WakeUp state Shall Have "When a PTT button, with its WakeUp state set to ON, is depressed while the processor subsystem is in a low power mode (sleep/full suspend state) the system shall be able to respond to the user action and provide the event information to an application to act on.
Note: the user doesn't have to hit the key twice to attain the desired action."
Quasar-6693 When a battery is first installed into a the Device (terminal), the percentage o... Shall Have When a battery is first installed into a the Device (terminal), the percentage of charge remaining accuracy reported by the Device shall be within a Full-Scale Offset error of +/-5%.
Quasar-1960 WFW shall support APIs for specific Meta Data Shall Have WFW shall support APIs for specific Meta Data
Quasar-1961 WFW Abstraction – Vendor Partition Support (P) – Android Treble Architecture re-design Shall Have "We shall support following
- Remove the dependency WFW components on System partition
- Move the WFW binaries to Vendor Partition
- We shall support export of WFW DB and Jason file from Vendor/data to SDcard
- We shall support import of WFW DB and Jason file from SDcard to Vendor/Data - Offline Analysis
- We shall export and Import of Logging data from Vendor/data to Sdcard and vice versa.
- We shall support WFW API wrapper in System partition and WFW API jar in Vendor Partition - For WFW CSP access."
Quasar-1959 WFW - On Device Offline Analysis support for Roam and Voice scenarios Shall Have "This feature should read WLAN packets from an offline capture file and perform Roam/Voice Analysis on same. Analyze Offline Packet Capture files shared by Customer support teams, Test Teams, ECRT.
Shall decrypt packets if password provided by End User
Shall construct txStatus Header
"
Quasar-1784 WEP encryption Shall Have "WEP Encryption
* Supports only hex key modes
* WEP Key Rotation is not supported.
* Only Key1 supported as default Transmit key. This cannot be changed
* Dynamic WEP (802.1x with WEP) not supported
"
Quasar-70 Weight must be well distributed/balanced. Shall Have " A Human Factors assessment shall be performed to achieve an acceptable balance when held by hand.
"
Quasar-5181 Water Rejection Shall Have "Device shall provide no false activations of the touchDisplay or rejection of valid inputs after removal from an IPX5 water test Housing. Once removed from the test Housing, there will be no water traveling across the Display.
Note :""Moisture support tested according to below spec
1. Water drop test (4x10mm):
4x10mm water drops placed on Display. Must be able to draw around the water drops with no broken lines
2. Water drop test (1x10mm):
1x10mm water drop placed on Display. Must have no ghosting when move finger through the water. After wiping must operate correctly
3. Spray test (3mm):
Spray on Display, and check that normal touch operation is possible for 60 seconds. After wiping must have normal touch operation
4. Rain drops
Pour water drops to Display from a container having a hole of dia. approx. 2.5mm. Check that the drops are not causing touches
Tested but operation not quaranteed:
5. Touch in large area of water
Apply>30mm pool of moisutre on Display. Place touch directly in moisture. Touch should be reported with no ghosts. After wiping must have normal touch operation"
Quasar-6027 WAN Carrier certifications Shall Have "This requirement is CUSTOMIZED for each project. The Terminal with accessory shall meet the following performance as compared to performance measured without the accessory attached.
* Terminal in free space shall be as good as RoW and NA carrier OTA head+hand specs.( 3dB Degrade from Lowest OTA SPec if Head+Hand not specified )
* Terminal in hand modality shall be as good as RoW and NA carrier OTA head+hand specs. (3dB Degrade from Lowest OTA SPec if Head+Hand not specified )
* Terminal in head+hand modality shall not be degraded more than 3dB below the RoW and NA carrier OTA head+hand specs.
* In the Housing where there is no levels defined (3dB Degrade from Lowest OTA SPec if Head+Hand not specified)
"
Quasar-1237 Wake Up Events: Programmatic Configuration Shall Have "Wake Up Events with a configurable modality of either ""On"" or ""Off"" shall be configurable through a software mechanism allowing IT or a Remote management console to edit the state of configurable Wake up Event modalities.
Note: current implementation is a global setting that allows configurable wake events to ALL be set to ""On"" or ""Off"""
Quasar-1236 Wake Up Events with a configurable modality of either "On" or "Off" Shall Have "Wake Up Events with a configurable modality of either ""On"" or ""Off"" shall be configurable through a Device configuration user interface (UI) and/or through a software mechanism allowing IT or a Remote management console to edit the state of each configurable Wake up Event modality.
"
Quasar-1351 VPN: Shall Have "VPN: The Device shall include and validate standard VPN support as provided by product Android version.
"
Quasar-1362 VPN Support Shall Have "The Device shall provide VPN Support (IKEV2) Encryption and authentication for Data in Motion
"
Quasar-1542 VPN connection Shall Have Shall be able to connect to VPN
Quasar-5284 Volume Buttons: Tactile Ratio After 500K Cycles Shall Have "REWORDING REVIEW
This requirement is CUSTOMIZED for each project. After 500K cycles, the device volume buttons shall have a tactile ratio greater than [X]%."
Quasar-5283 Volume Buttons: Tactile Ratio Shall Have The volume buttons shall have a Tactile Ratio >= 28%.
Quasar-8048 Volume Buttons: Programmable Shall Have "The volume Up/Down buttons shall be able to be assigned to one of the programmable buttons.
"
Quasar-5279 Volume Buttons: NO Backlighting Shall Have The volume Up/Down buttons shall NOT have backlighting.
Quasar-5282 Volume Buttons: Key Travel Shall Have The volume buttons shall have a Key Travel of 0.6 mm nominal +/- 0.2 mm with tolerance and age.
Quasar-5281 Volume Buttons: Durability Shall Have "This requirement is CUSTOMIZED based upon low,mid,premium tier and should consult other programs' durability targets for comparison. For example:
Mufasa: 1000k, Meteor: 300k, Simba: 300k, Jaws: 1000k, Joplin: 200k.
The volume buttons shall withstand 1 million actuations without failure."
Quasar-5285 Volume Buttons: After 1,000K cycles, the key shall still function. Shall Have "REWORDING REVIEW
This requirement is CUSTOMIZED for each project. After 1,000K cycles, the device volume buttons shall still function."
Quasar-6757 VoIP standby time Shall Have "The Device shall have a VoIP standby time of at least 80 hrs at room temperature.
VOIP standby time is measured in the Device state, such that the Device is in the lowest possible power consumption state (Full Suspend) and is still able to respond to a VOIP call."
Quasar-4941 VoIP Speakerphone Microphone Linearity in send Shall Have VoIP Speakerphone Microphone Linearity in send: The distance between MRP and speakerphone microphone, should have minimal effect on SLR and frequency response. Mount device on HATS in CDD Speakerphone position, measure sending sensitivity and frequency response and both should be passing CDD requirements. Remount the phone with speakerphone microphone at the MRP position and run the tests again. Compare the sensitivity and frequency difference. The SLR or Sending Loudness Rating should differ less than 15 dB.
Quasar-4188 Voice Wedge Shall Have Voice Wedge
Quasar-1932 Voice support: WLAN shall be optimized to support multicast voice traffic a. The... Shall Have "Voice support: WLAN shall be optimized to support multicast voice traffic
a. The device shall meet the performance metrics suitable for supporting multicast voice traffic (such as PTT Express app).
b. Interop validation:
* Validate PTT Express application with the following WLAN infrastructure:
*
* Cisco
* Extreme Networks (including Aerohive)
* Aruba
* Meraki (cloud) Future infrastructure
* Mist (cloud) Future infrastructure
*
"
Quasar-1931 Voice support: WLAN shall be optimized to support duplex voice traffic a. The de... Shall Have "Voice support: WLAN shall be optimized to support duplex voice traffic
a. The device shall meet the performance metrics suitable for supporting duplex voice traffic.
b. Based on the chipset vendor capabilities and support, the device shall implement Wi-Fi optimizations in these areas:
* Scanning for finding roam candidates, optimized dwell time, home away time, etc.
* Scanning optimizations for DFS channels
* Power save optimizations during scanning and roaming
* Interleaved scanning
* Optimizations to reduce roam time in the host driver
* Voice traffic prioritization, TSPEC and admission control
c. Interop validation:
* Validate Workforce Connect (WFC) voice application with the following WLAN infrastructure:
* Cisco
* Extreme Networks (including Aerohive)
* Aruba
* Meraki (cloud) Future infrastructure
* Mist (cloud)
"
Quasar-1941 Voice Enterprise/Voice Personal Shall Have Fusion shall have WFA Voice-Enterprise Certification.
Quasar-505 Voice Capable devices 802.11 WLAN shall have throughput to support voice codec Shall Have "Voice Capable Devices 802.11 WLAN shall have throughput to support voice codec G.711 at 64 kbit/s including RTP headers and 20ms packet interval.
Note: the 20 ms does not include roaming"
Quasar-943 Visiblity IQ Foresight with IOT Shall Have The Device shall support the use of Visiblity IQ Foresight with IOT which provides Zebra as well as an IT administrator with a dashboard of Device data reported through Zebra's EMC Data Analytics client.
Quasar-944 Visibility IQ Foresight connected with MDM Shall Have "The Device shall support the use of Visibility IQ Foresight connected with MDM which provides a Zebra administrator with a dashboard landscape view of all Zebra Device data managed by EMM's such as Soti, Airwatch and Wavelink among others.
"
Quasar-4549 Virtual Picklist: Rear Facing Camera Shall Have "Virtual Picklist shall be supported on all camera decode configurations.
"
Quasar-5111 Viewing Angle Shall Have Viewing Angle: The viewing angle of the display shall be near +/-80 degrees with contrast ratio >= 10
Quasar-4551 Viewfinder Static Reticle Shall Have "The Device shall support Static Reticle, where the viewfinder is enabled with a reticle painted on top of the previewed image
"
Quasar-803 View the features, activation id, SoldTo details, expiration date and other details of the entitlement. Shall Have The device shall offer the end-user the ability to view the licensed features, activation id(s), SoldTo details, expiration date and other details of the entitlement associated to that particular device.
Quasar-4525 Video Storage Shall Have Video storage: The camera app shall support user selection of storage location of the videos, including phone memory
Quasar-4539 Video microphone usage Shall Have The camera app shall support use of microphone in video capturing, and options to turn this feature on and off.
Quasar-4541 Video Duration Shall Have "Video duration: The camera app shall support preset video duration and options for the length of the duration. A sample list of options is as follows:
* 30 seconds(Default)
* 10 Min
* 30 Min
* no limit
"
Quasar-5047 Video Codec Types Shall Have "Video Codec Types: The Device shall support the following video codecs: (see attached JPEG file)
(image: 1-Picture_75.png)"
Quasar-4488 Video Capture Resolution Shall Have "Video capture resolution: The camera app shall support options of video capture resolution. The following resolutions shall be supported on the camera SKU.
* HD 1080p
* HD 720p
* SD 480p
* VGA
* CIF
* QVGA
"
Quasar-5512 Vibrator Motor Durability Shall Have The vibrator motor shall withstand a minimum of 3 million on/off cycles without failure. Vibrator must conform to Quasar-5510 at the end of cycle testing. (must be tested at the system level).
Quasar-5511 Vibrator influence on microphones Shall Have When the vibrator is enabled, the vibrator sound shall not be picked up by the mic(s) when the microphone path is active. Note it could be for all user modes or just handset or speakerphone.
Quasar-5520 Vibrator haptic Feedback Shall Have "Vibrate shall be used for haptic feedback when the device powers on and begins to boot.
"
Quasar-5510 Vibrator force: Shall Have Vibrator force: Vibration alerting shall produce at least 0.5g of force while sitting flat on a table. Note that this is measured by testing 18 points on the terminal, 9 front and 9 on the back. 9 points are divided by top, middle and bottom and by right hand side, middle and left hand side. At least 3 points must be above the allowed threshold.
Quasar-176 Vibration Shall Have "Vibration
Each project will CUSTOMIZE this requirement to be in sync with the system requirements stated elsewhere in this PRD.
Ref ¦
Environment ¦
Environmental Category ¦
Requirements
2 ¦
Vibration,
MIL-STD-810G Method 514.6, Procedure I ¦
Product Specific ¦
Units for this test shall go through ""Thermal shock"" as a precondition test
Sine:
* Sine 4 g's peak, 5hz to 2khz, 1 hour duration per axis.
Random:
* 0.04 g²/hz or 6g RMS, 20hz to 2khz, utilize industrial PSD specified in SS-03800-74
* 1 hour duration per axis.
Notes:
Device is to be hard mounted and powered on during vibration.
No functional test during vibration.
The Device is to meet specifications AFTER vibration
The unit is to be tested with the battery, and energized and operating.
Acceptance Criteria:
* Resets, reboots, loss of communication and enter / exit SLEEP are acceptable; but full functionality must be achieve upon reboot and end of test
* Battery door ejection is not acceptable
* All port covers (USB and audio) are to be fully inserted before each test.
"
Quasar-5516 Vibrate shall be used for haptic feedback when the user presses the software but... Shall Have Vibrate shall be used for haptic feedback when the user presses the software buttons/Touch panel.
Quasar-5515 Vibrate shall be used for haptic feedback Shall Have Vibrate shall be used for haptic feedback on touch operation where Android OS supports haptic feedback and device also have vibrator hardware. Examples of haptic feedback are SIP, Dialer Display, Touch panel etc.,
Quasar-5514 Vibrate shall be used for any alerting Zebra applications currently using acoust... Shall Have Vibrate shall be used for any alerting Zebra applications currently using acoustic feedback like barcode decode etc.
Quasar-5509 Vibrate alert Shall Have Vibrate alert shall be supported in all Device configurations.
Quasar-213 UV Exposure Shall Have " UV Exposure
Ref ¦
Environment ¦
Environmental Category ¦
Requirements
10 ¦
UV Exposure ¦
All - Product Specific ¦
UV aging (solar radiation)
The device shall be compliant with the MIL-STD 810H spectral power distribution levels in-accordance-with Method 505.5 Procecedure II:
•UV-B: Irradiance intensity is 5.6 W/m2 from 280-320nm
•UV-A: Irradiance intensity is 62.7 W/m2 from 320-400nm
•Viible: Irradiance intensity is 580.2 W/m2 over 400-800 nm
•Infrared: Irradiance intensity is 471.5 W/m2 over 800-3000nm
Acceptance Criteria:
1.No concern on cosmetic aspects
2.No electrical function degradation is allowed
3.No mechanical function degradation is allowed
Performing a drop test after UV aging test along with the Pass/Fail criteria that no mechanical and eclectrical failure is observed when the device is turned on.
"
Quasar-7139 User-allowable maintenance shall be defined in appropriate product documentation... Shall Have User-allowable maintenance shall be defined in appropriate product documentation (e.g., User Guide or Product Reference Guide), to include but not be limited to cleaning. Prohibited practices (e.g., cleaning with bleach or other common agents) shall also be defined and published in the user documentation.
Quasar-1579 User shall be able to rename Bluetooth name of DUT. Shall Have User shall be able to rename Bluetooth name of DUT.
Quasar-1774 User Profiles Credentials Prompt Shall Have Fusion shall provide the ability to verify user credentials for PEAP-GTC profiles during connection. Credentials shall not be persisted after disconnection.
Quasar-394 User Interface: The DEVICE shall implement the System User Interface as defined... Shall Have User Interface:The DEVICE shall implement the System User Interface as defined by Zebra Technologies Android Platform Architecture team.
Quasar-611 User Interface Management Shall Have "User Interface Management
The Device SHALL support the ability to perform User Interface Management, including:
* Enable/Disable Use of
* Clipboard
* Bluetooth Pairing Popup
* Notification Pulldown
* Auto Correction
* Home Key
* Settings Icon on Notification Panel
* Quick Settings
* ""Network may be monitored"" Warning
* Recently Used Apps List
* Navigation Bar
* Magnification Gestures
* Virtual Keyboard when Physical Keyboard Present
* Split Display
* ""Do Not Disturb"" Mode
* Multi-User
* Long Press Home to launch Google Assistant
* Long Press Recent App to launch App Info
* On-Display Power Button
* Status Bar
* Large Key Indicator
* Clear Clipboard
* Set Default Input Method
* Set Locale
* Turn off/on the brief visibility of passwords during password entry
* Configure Display Size
"
Quasar-4729 User Audio Mode shall be user select-able through user interface elements. Shall Have User Audio Mode shall be user select-able through user interface elements.
Quasar-4727 User Audio Mode Shall Have "A User Audio Mode is audible output behaviors of the Device. The audio subsystem shall support User Audio Mode as defined and provided by the OS.
The OS shall provide the following User Audio Mode:
* General (all audio features audible, the default out of the box User Audio Mode)
* Silent (all audio features inaudible)
Note: When silent User Audio Mode is set, the audio output shall be set multimedia audio profile. When the user selects the volume up button to exit silent User Audio Mode, the audio output shall be set to multimedia audio profile.
Note: The OS may provide additional User Audio Mode or use different names for User Audio Mode (e.g.: Android 8 (Oreo) provides Do Not Disturb user audio mode)
Note: The requirement to vibrate in User Audio Modes is covered by OS requirements."
Quasar-557 User access to Turn on/off BT in Device Central App Shall Have User access to Turn on/off BT in Device Central App (it has to be enabled by EMM).
Quasar-4280 User Ability to Turn on/off Scanning Display Indications (Decode Display Notifications) Shall Have The scanning Display indications shall be able to be turned on/off by user accessible Display menus.
Quasar-8025 Use of the Display protector shall not impair the terminal’s touch Display sensiti... Shall Have Use of the Display protector shall not impair the terminal’s touch Display sensitivity or touch accuracy, when either a human finger or a stylus designed for capacitive touch Display is used.
Quasar-8231 Use Housing Shall Have "The USB C to C cable is intended for use by customers conducting data transfer to a PC or connecting to a USB C wall adapter for charging. The standard operating temperature range for these tasks is 0C to 50C.
"
Quasar-1185 USB-C Temperature Detection Shall Have A temperature detection mechanism shall be provided to measure overheating of the USB-C connector, if present on this device (eg. no USB-C pins on MC9 series).
Quasar-610 USB Management Shall Have "USB Management
The Device SHALL support the ability to perform USB Management, including:
* Enable/Disable use of
* USB entirely
* ADB Mode
* Device Storage Access from PC
* External Storage Access from Device
"
Quasar-1223 USB connection default wake-up state Shall Have "The USB connection shall have a default wake-up state of Always On (Client mode Connection).
"
Quasar-1222 USB connection as a wake-up source for the terminal. Shall Have "USB connection shall be a wake-up source for the terminal.
"
Quasar-5556 USB Communication - Interruption Shall Have "USB communication (both SS and HS) shall not be interfered with by other device functional blocks (ex. WLAN, NFC, Charging)
"
Quasar-5921 USB Charge Cable Shall Have "One re-used USB cable is in scope for this program:
CBL-TC5X-USBC2A-01"
Quasar-7725 USB cables in scope for this program: CBL-EC5X-USBC3A-01, CBL-RS5X6-ADPTC-01, HDST-USBC-PTT1-01, 25-... Shall Have "USB cables in scope for this program:
CBL-EC5X-USBC3A-01, CBL-RS5X6-ADPTC-01, HDST-USBC-PTT1-01, 25-124330-01R, CBL-NGWT-USBCHG-01, CBL-EC5X-USBC3A-01
"
Quasar-1155 Upon exiting BSM the Device shall display the Display that the device is configur... Shall Have "Upon exiting BSM the Device shall display the Display that the Device is configured to show after the Device is resumed.
For example if the Device is set to have the user enter a pin this is the Display that will be displayed."
Quasar-1499 Upgrade certificate Shall Have Shall be able to perform starting with an older certificate already installed and in use on the device, push and autoselect a newer time-sensitive certificate.
Quasar-129 Update E-Labeling Content Shall Have The E-label content can be updated to a new version by the distribution centers and Zebra JDM's but not the customers.
Quasar-671 Universal Support for all Staging Profiles by all Staging Modalities Shall Have "A New Staging Modality, such as USB Staging, once added, SHALL be supported for all existing and new Staging Profiles.
For example, if a Staging Profile was previously used with the Barcode Staging Modality, it should be usable, without modification, once a new USB Staging Modality is added.
New Staging Profiles created after the addition of a New Staging Modality, such as USB Staging, will work with all supported Staging Modalities, if supported on a given device.
For example, a Staging Profile created to use USB Staging would be usable via Barcode Staging as well, so long as the device supports the Barcode Staging Modality."
Quasar-157 Units that are deemed to be catastrophic losses as defined below shall not be co... Shall Have "Units that are deemed to be catastrophic losses as defined below shall not be considered out-of-box failures
"
Quasar-1500 Uninstall (revoke) certificate Shall Have Shall be able to perform Remove a certificate, rendering the application useless or the network unavailable (depending on the certificate type)
Quasar-660 Unassisted Signed Staging Profile Verification Shall Have "The StageNow Client SHALL perform Signed Stating Profile Verification, when required, in an unassisted manner, by which is meant it will NOT submit a Staging Profile to MX and expect MX or some CSP to perform the verification.
The StageNow Client SHALL perform Signed Stating Profile Verification, when required, before submitting any Staging Profile for processing by MX."
Quasar-1506 UI Manager: Unknown Sources Shall Have Shall have the ability to enable/disable Unknown Sources (disabled by default)
Quasar-1530 UI Manager Enable/Disable HomeKey Shall Have UI Manager shall be able to Enable/Disable HomeKey
Quasar-1529 UI Manager Clear Clipboard Shall Have UI Manager shall be able to Clear Clipboard
Quasar-1528 UI Manager - Enable/Disable Clipboar Shall Have UI Manager shall be able to Enable/Disable Clipboard
Quasar-89 Tumbles Shall Have The device shall meet 1000 tumbles (1000 hits) at 0.5 meter tumble at room temperature.
Quasar-6056 Tumble, Terminal with Hand Strap Shall Have "
Engineering test: the terminal + Hand strap configuration shall withstand 1000, 0.5meter tumbles (1 tumble = 1 hit)."
Quasar-3996 Trigger-to-BEEP: Subsequent Decode BT Headset Shall Have "Trigger-to-BEEP: Subsequent Decode (Less than the Low Power Time parameter)- Under optimal conditions (i.e. Good lighting), the trigger-to-BEEP time shall be less than 410ms for a 100% UPC symbol at a distance equal to the midpoint of the engine's working range and beep duration shall be 30ms maximum.
Note: The beep tone is played through the BT headset, not the speaker on the device."
Quasar-4569 Trigger-to-Beep: Subsequent Decode Shall Have "Trigger-to-Beep: Subsequent Decode (Less than the Low Power Time parameter)- Under optimal conditions (i.e. Good lighting), the trigger-to-Beep time shall be less than 200 ms for a 100% UPC symbol at a distance equal to the midpoint of the engine's working range. This performance measurement may vary depending on the frame rate and resolution of the image being captured and decoded by the decode algorithms.
"
Quasar-4567 Trigger-to-Beep: Power Up & Decode Shall Have Trigger-to-Beep: Power Up & Decode - Under optimal conditions (i.e. office lighting with a balanced light source), the trigger-to-LED time shall be less than 3 seconds for a 100% UPC symbol at a distance equal to the midpoint of the engine's working range.
Quasar-4265 Trigger Wakeup and Scan Shall Have The Device shall support a parameter Trigger Wake-up and scan. When scan trigger key/button is pressed continuously for more than 5 seconds, the device in suspend/Display off state shall wake up and start the scanning session.
Quasar-8209 Transit Drop - MIL-STD-810G Shall Have "The device shall meet the product drop in accordance to MIL STD 810G Method 516.6, Procedure IV - Transit Drop:
Height: 30in (75cm)
Number of Drops: 26 drops (6 faces, 12 edges, and 8 corners)
Impact Surface: 2"" plywood over concrete.
Temperature: 25°C ± 2°C
The drop test requirement will be divided among three test samples.
This requirement pertains to the cable system. The cables attached to the terminal must pass this drop rating."
Quasar-4872 Transducer validation test Shall Have "All mobile terminal output transducers shall be continuously tested for a period of time (based on component spec) at maximum volume, with test signal (based on component spec) with no rub and buzz occurring after the test period.
Notes:
Examples of acoustic output components are e.g. Receiver speaker and Loudspeaker. Examples of tests levels are dependent on the specific component and will be provided in each project. Examples of generic component requirements and targets are Loudspeaker frequency response (AVA-LIB-1629) and Loudspeaker distortion (AVA-LIB-1631). "
Quasar-1872 Traffic Loss- Roaming Shall Have "The Device shall not lose more than 100ms of data within any 1second interval when connected to an AP using the WPA or WPA2 PSK security when roaming and transferring voice priority data. The baseline condition is under a single band with 3 channels enable (1,6,11 in the Housing for 2.4GHz) and clean RF environment.
"
Quasar-1870 Traffic Loss- No Roaming Shall Have "The Device shall not lose more than 100ms of data within any 1second interval when connected to an AP using the WPA or WPA2 PSK security. The baseline condition is under a single band with 3 channels enable (1,6,11in the Housing for 2.4GHz) and clean RF environment.
"
Quasar-1197 Touch Display: Default State Shall Have The touch Display shall be on by default.
Quasar-5189 Touch Display modes configuration Shall Have Device touchDisplay modes of input shall be configured and controlled via application/menu and via a software configuration mechanism (i.e., via XML File).
Quasar-5171 Touch Display Density/Resolution Shall Have The touch Display shall have a reporting Density/Resolution same as display resolution, as a minimum.
Quasar-5147 Touch Performance two Finger Separation Shall Have "Base SKU: Touch panel Shall support two finger separation < 20mm
Premium SKU: Touch panel Shall support nearest two finger separation <12mm
"
Quasar-5145 Touch Performance Linearity Shall Have Touch panel shall Support linearity to meet Non-border +/-1.5mm , border +/-1.5mm
Quasar-5146 Touch Performance Jitter Shall Have "Base SKU: Touch Panel Shall support Jitter to meet +/- 1.5mm
Premium SKU: Touch Panel Shall support Jitter, the distance between any two reported positions shall not exceed 1.0 mm
"
Quasar-5144 Touch Performance Accuracy Shall Have "Base SKU: Touch Panel Shall Support accuracy to meet Center +/-1.5mm , border +/-2mm
Premium SKU: Touch Panel Shall Support accuracy to meet non-border area +/-1mm , border area +/-2mm (border area to be defined, is there a test plan for this?)"
Quasar-5162 Touch panel Wake up time Shall Have The touch panel shall be able to transition from an off state to full function in less than 100 ms at room temperature.
Quasar-5169 Touch Panel Update Rate Shall Have "Base SKU: The touch in-cell panel shall have a continuous sample reporting rate same as refresh rate.
Premium SKU: The touch panel shall have a continuous sample reporting rate of 100Hz to support, signature capture"
Quasar-5187 Touch Panel Modes Shall Have "Base SKU shall support finger and light glove modes only. The Premium SKU shall provide a mechanism to switch between the following modes of touchDisplay operation:
* Finger only
* Glove and Finger with and without Display protector.
* Stylus and finger with and without Display protector
(image: 1-Displayshot-20240321-093356.png)
"
Quasar-612 Touch Panel Management Shall Have "The Device SHALL support the ability to perform Touch Panel Management, including:
* Manage Touch Panel Sensitivity to Adapt for different Use Housing
* Finger Only
* Glove and Finger
* With or Without Display Protector
"
Quasar-5167 Touch panel Latency Shall Have The touch panel shall have an update of position after touchdown <=15mS at room temperature.
Quasar-5174 Touch Panel Desense -No Impact Shall Have "The Touch panel shall not experience any drop touches (gestures), missed touches, or ghost/false touches during the following interference conditions:
1) Conducted Susceptability: 3V rms (150K - 80MHz) AM Modulated 80% 1KHz.
2) EFT
"
Quasar-5175 Touch Panel Desense - Low Impact Shall Have " The Touch panel shall not experience significant degradation and no ghost/false at 10Vrms (150K - 80MHz) AM Modulated 80% 1KHz conducted susceptibility.
"
Quasar-5165 Touch panel cursor report time Shall Have The touch panel shall have a report time from touchdown <= 25mS at room temperature ( applied to panel to first position report).
Quasar-5197 Touch Panel calibration Shall Have The touch panel shall not require any type of calibration from the user.
Quasar-5193 Touch Mode Selection Shall Have "There shall be an option for Selection of Touch panel mode (for devices which support) via Power key menu and shall be configurable.
Note:
1. In Out of Box condition, this touch selection menu is disabled and can be enabled via admin to appear in Powey Key menu.
2. Devices which has all these 3 physical keys -Scan, Vol Up & Vol Down shall have the ability to navigate the menu selection via these keys."
Quasar-5190 Touch Mode API Shall Have "The Device shall provide a mechanism through which a running application can query and/or set the TouchDisplay mode.
"
Quasar-1533 Touch Manager - Glove and Finger Shall Have Touch Manager shall be to choose Glove and Finger mode
Quasar-215 Touch Hardness Shall Have "Touch Hardness
Ref ¦
Environment ¦
Environmental Category ¦
Requirements
12 ¦
Touch Hardness ¦
¦
PENCIL HARDNESS:
TEST CONDITION: PENCIL, COVER GLASS 750G
TEST SPEC.: >7 H
"
Quasar-5199 Touch Controller firmware Upgrade Shall Have The touch controller must be firmware-based, containing flash or be otherwise capable of receiving updates, to provide robustness for any future controller or algorithm requirement additions or modifications.
Quasar-4325 To prevent decoding too quickly and have enough time to aim before decoding the... Shall Have To prevent decoding too quickly and have enough time to aim before decoding the next barcode, "Different Symbol Timeout" shall be configured through setting application.
Quasar-1501 TLS Wifi Certificate Configuration Shall Have Shall be able to perform WIFI certificate(s) install and autoselect.
Quasar-1085 Time to resume from suspend state Shall Have On receiving a valid trigger, the device shall take no more than 5 seconds to resume from full suspend state to active state with no changes in the device's radio previous state.
Quasar-1084 Time to achieve full suspend state Shall Have The device shall take no more than 5 seconds to achieve full suspend state since the process to achieve the full suspend state is triggered under conditions that meet the full suspend state entry criteria.
Quasar-1028 Tier 2 EMM: MobileIron MDM Client Shall Have "The Device shall support the latest released versions of MobileIron MDM Client
Note: This need to be validated by Solution Center (or other)."
Quasar-20 Tier 1 and 2 Release Countries Shall Have "The DEVICE shall be certified for use in countries listed below. All other countries not shown in green color will be only pursued as part of a custom SKU and CPR. The following countries shall be planned to release for Tier 1 and 2.
(image: 5-Displayshot-20230916-232826.png)
"
Quasar-615 Threat Management Shall Have "Threat Management
The Device SHALL support the ability to perform Threat Management, including:
* Turn Detection of Selected Threats On/Off
* Specify Countermeasures to be applied for Selected Threats
* Configure Periodic Scanning
"
Quasar-4947 This section defines the performance requirements when the device is stationary... Shall Have "This section defines the design performance requirements when the device is stationary and no roaming is occurring to assure proper operation.
* The tests in this section are conducted in an ideal environment under the following conditions:
* The DUT shall be shielded from other RF sources.
* The receive signal shall be greater than -60dBm
* The time between any two adjacent voice packets shall be less than 2 times the nominal packet interval plus 60ms.
"
Quasar-7917 This requirement is CUSTOMIZED for each project. Repetitive Pull Test : wrist st... Shall Have This requirement is CUSTOMIZED for each project. Repetitive Pull Test : wrist strap shall be able to work with 25000cycles of pulling with a weight of 2lbs attached to the UUT
Quasar-7693 This requirement is CUSTOMIZED by providing a new link to the project's accessor... Shall Have "This requirement is CUSTOMIZED by providing a new link to the project's accessory/device compatibility matrix.
The terminal shall support and work with the following accessories:
Detailed Terminal-Accessory Compatibility Matrix: << https://zebra.sharepoint.com/sites/Quasar-NGWT/Shared%20Documents/Forms/AllItems.aspx?id=%2Fsites%2FQuasar%2DNGWT%2FShared%20Documents%2FZebra%2DOnly%2F03%2E%20PdE%20%2D%20Systems%20Engineering%2FAccessories&viewid=5e114e9a%2D2eba%2D4f85%2Dac0a%2D3bb53b739f08 >>
Summary of Accessories (not all are applicable to Quasar):
Section ¦
Description ¦
Illustrative Photo ¦
Notes (Informational only - please refer to System Requirements)
Basic Accessories
4.20.1.5 ¦
Trigger Handle ¦
¦
Connects via 2-pin or 8-pin back IO and trigger sends electrical signal to terminal.
4.20.1.6 ¦
Soft Holster ¦
¦
Soft Holster
4.20.1.7 ¦
Display Protector ¦
¦
Display Protector
4.20.1.8 ¦
Hand Strap/Wrist Strap ¦
¦
Hand Strap
4.20.1.26 ¦
Protective Boot ¦
¦
Protective Boot (also referred to as ""rugged boot"" and ""exoskeleton"")
4.20.1.27 ¦
Arm Mount ¦
¦
Rotating Arm Mount that allows user to insert terminal and wear on the forearm. USB-C cable can be used to power a ring scanner worn on the fingers.
4.20.1.28 ¦
Vehicle Holder (Passive) ¦
¦
Passive Vehicle Holder that grips to windshield with suction cup and allows for rotation and tilting of the terminal in the holder. This holder is mechanical only and does not power the device.
4.20.1.29 ¦
Healthcare Pocket Clip (Belt Clip) ¦
¦
Clip that attaches to the top of the device and can be worn on the belt or on the pocket (e.g. pocket of nurses scrubs) and may be left on the device when in use (i.e. when held to the ear).
4.20.1.30 ¦
Healthcare Hand Strap ¦
¦
4.20.1.32 ¦
RFID Handstrap with Integrated RFID Tag ¦
¦
Soft good handstrap with integrated RFID for asset tracking.
4.20.1.33 ¦
USB-C Port Plug - Healthcare ¦
¦
Plug used to keep USB-C port closed on Healthcare devices
Charging Cradles and Toasters
4.20.1.3.1 ¦
Cradle - Low Cost (1D) Single Slot Charge Only ¦
¦
Low Cost single slot charge only cradle. The top portion (cup) is fixed and cannot be changed out to support cups for other Zebra terminal models. This is not a Share Cradle. 1D = ""1 Device""
4.20.1.3.1 ¦
Cradle - Low Cost (1D) Single Slot Charge Only - Healthcare ¦
¦
Same as above. Uses Healthcare color but does not use Healthcare plastics
4.20.1.3.2 ¦
Cradle - Share Cradle (1D) Single Slot Charge and Communication ¦
¦
Single slot share cradle cup can be changed out to support the cup of other Zebra terminals. Communication is possible through a module that supports Ethernet and USB and is configured by a switch to use one or the other.
4.20.1.3.3 ¦
Cradle - Share Cradle (1D1B) 1 Terminal Cup Charge Only, 1 Battery Cup. ¦
¦
Two-slot share cradle. First slot is for device, second slot is for battery. 1D1B = ""1 Device, 1 Battery""
4.20.1.3.3 ¦
Cradle - Share Cradle (1D1B) 1 Terminal Cup Charge Only, 1 Battery Cup - Healthcare ¦
¦
Same as above. Uses Healthcare color but does not use Healthcare plastics
4.20.1.3.5 ¦
Cradle - Share Cradle (5D) 5-Slot Charge Only ¦
¦
Five-slot share cradle with all five slots used for terminals.
4.20.1.3.5 ¦
Cradle - Share Cradle (4D4B) Charge Only ¦
¦
Five-slot share cradle with four slots used for terminals and fifth slot used for a four-battery toaster.
4.20.1.3.5 ¦
Cradle - Share Cradle (5D) 5-Slot Charge Only - Healthcare ¦
¦
Same as above. Uses Healthcare color but does not use Healthcare plastics
4.20.1.3.5 ¦
Cradle - Share Cradle (4D4B) Charge Only - Healthcare ¦
¦
Same as above. Uses Healthcare color but does not use Healthcare plastics
4.20.1.3.6, 4.20.1.4.3 ¦
Cradle - Share Cradle (5D) 5-Slot Charge and Communication ¦
¦
4.20.1.3.4 ¦
Charger - 4-slot Battery Toaster ¦
¦
Four-slot battery charger (toaster).
4.20.1.3.5 ¦
Charger - 4-slot Battery Toaster - Healthcare ¦
¦
Same as above. Uses Healthcare color but does not use Healthcare plastics
4.20.1.3.7, 4.20.1.4.5 ¦
Charger - 20-slot Battery Toaster ¦
¦
Five 4-slot toasters to charge up to 20 batteries.
Other
4.20.1.31 ¦
UHF RFID Sleds ¦
¦
RFD40 and RFD90 (Ultra-Rugged) ""sled"" is a handheld RFID tag reader that connects to the terminal using an adapter.
4.20.1.15 ¦
Workstation Docking Cradle ¦
¦
Single-slot docking cradle that provides audio/video/USB peripheral expansion.
"
Quasar-8044 This product will comply with the pan-Zebra CPZ-CE-010 Global Environmental Comp... Shall Have "This product will comply with the pan-Zebra CPZ-CE-010 Global Environmental Compliance Specification.
This document supersedes SP-12509-01.
This specification establishes Zebra Technologies Enterprise Solutions business requirements for restricting or
prohibiting certain chemical compounds and materials in our products and manufacturing processes.."
Quasar-1828 This is applicable for WAN based devices only and configured via WiFi-CSP Shall Have This is applicable for WAN based Devices only and configured via WiFi-CSP
Quasar-8132 Third Party Battery Pack Shall Have "
* The spare battery slot shall identify third party battery and read battery temperature.
* The spare battery slot shall support charging third party battery at a reduced charging rate less than 500mA at 4.0V.
* The spare battery slot's LED shall be able to provide indication on charge in progress and charge complete. (Note: this depends how similar 3rd party battery is to Zebra battery)
"
Quasar-8129 Third Party Battery Pack Shall Have "
* The spare battery slot shall identify third party battery and read battery temperature.
* The spare battery slot shall support charging third party battery at a reduced charging rate less than 500mA at 4.0V.
* The spare battery slot's LED shall be able to provide indication on charge in progress and charge complete. (Note: this depends how similar 3rd party battery is to Zebra battery)
"
Quasar-8102 Third Party Battery Pack Shall Have "
* The toaster cup shall identify third party battery and read battery temperature.
* The toaster cup shall support charging third party battery at a reduced charging rate less than 500mA at 4.0V.
* The toaster LED shall be able to provide indication on charge in progress and charge complete. (Note: this depends how similar 3rd party battery is to Zebra battery)
"
Quasar-1190 Thermistor Threshold Exceed - Action Shall Have "If a thermistor on the device exceeds its designed thresholds, there shall be actions by the device to prevent damage from the temperature exceeding its limits.
"
Quasar-1189 Thermistor Accuracy Shall Have "The thermistor on device shall have an accuracy of +/-2C over the temperature range of interest.
"
Quasar-6503 Thermistor Shall Have The battery of the Device shall have a temperature sensor, i.e. thermistor.
Quasar-8215 Thermal Shock - Non Operating - Industry Standard Shall Have "Non-Operating thermal shock profile shall be in accordance with Zebra standard 70-70984-01
1. Temperature Extremes = -40°C to 70°C
2. Cycle Count = 50(1 cycle = 0.5 hours at -40C and 0.5 hours @ +70C)
3. Dwell time at temperature extremes = 0.5 hours
4. Transition time between temperature extremes = ≤ 1 minute
Acceptance criteria shall be no physical damage to the cable and connector, and no degradation in electrical continuity / Cirrus testing from baseline measurements"
Quasar-175 Thermal Shock Shall Have "Thermal Shock
Each project will CUSTOMIZE this requirement to be in sync with the system requirements stated elsewhere in this PRD.
Ref
¦
Environment
¦
Environmental Category
¦
Requirements
1
¦
Thermal Shock
MIL-STD-810G Method 503.5, Procedure I
¦
Product Specific
¦
1. Tmax (+70°C), 75 mins, (Duration to allow for complete soak of device);
2. Tmin (-40°C), 75 mins, (Duration to allow for complete soak of device);
3. Switch time in 1 mins;
4. Total 10 cycles.
Transitions shall be one minute or less.
The unit shall be tested with the battery installed and device power off
PASS/FAIL Criteria:
1.No mechanical failures
2.No mechanical function degradation is allowed
3.No electrical function degradation is allowed
This is the preconditioning thermal shock for all environmental testing
"
Quasar-8040 There shall be no air bubbles on the terminal display after properly installed Shall Have There shall be no air bubbles on the terminal display after properly installed
Quasar-1076 There shall be a mechanism to return to Active mode by the customer. Shall Have "There shall be a mechanism to return to Active mode by the customer.
"
Quasar-1074 There shall be a mechanism to engage OFF mode by the customer. Shall Have "There shall be a mechanism to engage OFF mode by the customer.
"
Quasar-5567 Then device shall support Back I/O and Bottom I/O port working simultaneously Shall Have "
Then device shall support Back I/O and Bottom I/O port working simultaneously
"
Quasar-912 The Zebra EMC Data Analytics client shall be enabled by default out of the box o... Shall Have The Zebra EMC Data Analytics client shall be enabled by default out of the box or following a Factory Reset.
Quasar-923 The ZDS data collection shall have the ability to collect the time, BT device ty... Shall Have The ZDS data collection shall have the ability to collect the time, BT device type, BT device model, BT manufacturer each time a BT device connects or disconnects from the device.
Quasar-924 The ZDS data collection shall have the ability to collect the amount of free/use... Shall Have The ZDS data collection shall have the ability to collect the amount of free/used space by storage partition (e.g. /enterprise, /sdcard, etc)
Quasar-925 The ZDS data collection shall have the ability to collect application usage info... Shall Have The ZDS data collection shall have the ability to collect application usage information that allows determination of the time of day an application was used (in the foreground) and for how long the application was used.
Quasar-3729 The WWAN talk time shall Shall Have CUSTOMIZED The WWAN talk time shall be a minimum of 500 minutes.
Quasar-2373 The VPN management UI shall support the entry of the following VPN profile setti... Shall Have "The VPN management UI shall support the entry of the following VPN profile settings:
* VPN Name - Friendly name for VPN
* VPN Type - IPSEC/L2TP, PPTP and SSL
* Authentication type - Certificate, Pre shared key
* Authentication settings - installation of certificates or PSK entry
* VPN Server
* Username
* Password
"
Quasar-2370 The VPN management UI shall support multiple VPN profiles. Shall Have The VPN management UI shall support multiple VPN profiles.
Quasar-2371 The VPN management UI shall allow the user to select a VPN profile for data use. Shall Have The VPN management UI shall allow the user to select a VPN profile for data use.
Quasar-5378 The volume up button used for HW reset. Shall Have The volume up button shall be one of three used for HW reset.
Quasar-5048 The video captured using the Device shall be encoded in MP4, with the audio stre... Shall Have "The video captured using the Device shall be encoded in MP4, with the audio stream encoded in AAC-LC.
"
Quasar-5519 The vibrate duration Shall Have "The vibrate duration shall be programmable so it can be controlled by an application.
Note: Vibrator Intensity is NOT programmable
"
Quasar-5699 The USIM shall be configured with 200 contacts. Shall Have The USIM shall be configured with 200 contacts.
Quasar-4730 The User Audio Mode selection shall remain unchanged across reboot, and suspend... Shall Have The User Audio Mode selection shall remain unchanged across reboot, and suspend / resume sequences.
Quasar-4697 The time to initialize the audio driver subsystem from invoking an audio stream... Shall Have "
The time to initialize the audio driver subsystem from invoking an audio stream to audio being valid on input or output shall be less than 100ms. Note the time is measured from the time the data arrives into the driver to the time it leaves the driver."
Quasar-6599 The terminal shall be able to read all values stored on the battery. Shall Have The terminal shall be able to read all values stored on the battery.
Quasar-1653 The system shall support the ability to provide VoIP functionality using BT and... Shall Have The system shall support the ability to provide VoIP functionality using BT and 802.11 in any supported 802.11 bands. To provide best voice quality the mobile device shall provide a Packet Traffic Arbitration (PTA) solution.
Quasar-5030 The system shall be able to answer an incoming VoIP call. For this Housing the host... Shall Have "The system shall be able to answer an incoming VoIP call.
Note: For this Housing the host may have other peripherals powered down and the WLAN radio enabled and able to receive data. The system shall support the ability to provide an alert to the user such that the user can answer a call."
Quasar-7727 The supported USB cables shall support and work without interference with: Shall Have " The supported USB cables shall support and work without interference with:
* Wriststrap
* USB-C Headset
* USB-C Adapter
"
Quasar-1441 The supported staging barcodes shall be compatible with Standard Zebra StageNow bar... Shall Have "The supported staging barcodes shall be compatible with Standard Zebra StageNow barcode formats.
"
Quasar-7161 The supplier shall provide all SW tools required Shall Have The supplier shall provide all SW tools required to calibrate or configure device (MAC address/ESn/ENV etc)
Quasar-7125 The standard one-year Zebra warranty will be offered for workmanship flaws on th... Shall Have The standard one-year Zebra warranty will be offered for workmanship flaws on the terminal and cradles. For breakage and user damage, a pre-determined fixed fee repair/replacement policy will be implemented in the absence of coverage by a Comprehensive service plan.
Quasar-8043 The standard one-year Zebra warranty shall be offered for workmanship flaws on t... Shall Have "The standard one-year Zebra warranty shall be offered for workmanship flaws on the terminal and cradles.
For breakage and user damage, a pre-determined fixed fee repair/replacement policy will be implemented
in the absence of coverage by a Comprehensive service plan."
Quasar-1440 The staging client shall support scanning barcodes to gather staging information... Shall Have The staging client shall support scanning barcodes to gather staging information.
Quasar-5490 The shared charging/programmable LED shall be tri-colored: red, green, blue. Shall Have The shared charging/programmable LED shall be tri-colored: red, green, blue.
Quasar-2372 The selected VPN connection settings shall remain after power sequence or any si... Shall Have The selected VPN connection settings shall remain after power sequence or any sim change.
Quasar-8038 The Display protector shall protect the terminal touch panel from scratches. Shall Have The Display protector shall protect the terminal touch panel from scratches.
Quasar-8032 The Display protector shall have transmission ratio no less than 90% Shall Have The Display protector shall have transmission ratio no less than 90%
Quasar-8034 The Display protector shall have thickness no more than 0.5mm Shall Have The Display protector shall have thickness no more than 0.5mm
Quasar-8030 The Display protector shall have reflectance ration no higher than 8%. Shall Have The Display protector shall have reflectance ration no higher than 8%.
Quasar-8035 The Display protector shall have a hardness of 9H Shall Have The Display protector shall have a hardness of 9H
Quasar-8033 The Display protector shall be applied on the terminal and to perform all the dur... Shall Have The Display protector shall be applied on the terminal and to perform all the durability tests and shall be subject to the same level of testing. The expectation is the Display protector will not damage the device during drop/tumble and will help extend the life of the device touchpanel. (e.g. drop, tumble, thermal shock, ESD etc.). N/A for Display protector standalone.
Quasar-8039 The Display protector for shall be installed and replaceable without any special... Shall Have The Display protector for shall be installed and replaceable without any special tools.
Quasar-8024 The Display protector after installed shall allow users interact with display wit... Shall Have The Display protector after installed shall allow users interact with display with/without gloves.
Quasar-5842 The Display backlight control that are adjusted by the ambient light sensor shall... Shall Have The Display backlight control that are adjusted by the ambient light sensor shall be selectable and programmable by the user.
Quasar-985 The RXlogger applications Shall Have "The RXlogger applications shall have the app icons delivered by UI/UX team
RXlogger App Icon Update Instructions
This will add the Adaptive icon to your app, as well as refresh the legacy icon (for older Android flavours that
Don't support Adaptive Icons) to match the style of the adaptive icons. This guide is meant for Zebra app developers.
1. Download the Adaptive Icon folder for your app BOTH ICONS ATTACHED in the ATTACHMENTS SECTION BELOW
2. Navigate to your app's ```res``` folder
3. Copy and paste the contents of the Adaptive Icon Folder __except for ```values/```__ into ```res``` (which will overwrite some files).
4. Edit your app's ```res/values/dimens.xml``` and ```/res/values/colors.xml``` by merging the line items from the respective versions from the Adaptive Icon Folder.
5. Copy ```res/values/ic_launcher_background.xml``` from the Adaptive Icon Folder to your apps ```res/values/``` folder.
6. Rebuild your app.
RXlogger App UI Updates for Consistency:
All changes proposed 'quick wins' that are considered to be device-agnostic. In some Housings, fonts or iconography may have been changed as a result of conveying changes to color, however the change to the font size is not required...only the color change. Please consult with the UX team on any questions/issues that you have.
For further reference..please see design in Invision: https://zebra.invisionapp.com/share/ZMSZ8O3S5DT#/374330659_RX_Logger_Home_Copy
Any assets provided in the ""Attachments"" section below
(image: 1-Display_Shot_2019-07-25_at_10.24.28_AM.png)
"
Quasar-1221 The RTC Alarm a wake-up Default state Shall Have "The RTC Alarm shall have a wake-up state of Always On.
"
Quasar-1241 The RS5100, RS6100, RS507 or DS3678 Wake Up source Shall Have "The RS5100, RS6100, RS507, or DS3678 Wake Up source shall have a default wake-up state of Off.
Note: the ring scanners will wake the Device via BT (WPAN) data transmission if an application is actively running on the Device that enables the scan engine and does not disable the scan engine when the Device enters Early Suspend (Display OFF) on its transition into Full Suspend."
Quasar-1239 The RS5100, RS6100, RS507 or DS3678 ring scanner communication mode Shall Have "The RS5100, RS6100, RS507 or DS3678 ring scanner, communicating with the Device via BT SSI, shall be a wake-up source for the terminal.
"
Quasar-4332 The RS5100, RS6100, RS507 or DS3578 Wake Up source shall have a default wake-up state of Off. No... Shall Have "The RS5100, RS6100, RS507 or DS3578 Wake Up source shall have a default wake-up state of Off.
Note: the ring scanners will wake the Device via BT (WPAN) data transmission if an application is actively running on the Device that enables the scan engine and does not disable the scan engine when the device enters Early Suspend (Display OFF) on its transition into Full Suspend."
Quasar-4330 The RS5100, RS6100, RS507 or DS3578 ring scanner, communicating with the Device via BT SSI, shall... Shall Have "The RS5100, RS6100, RS507 or DS3578 ring scanner, communicating with the Device via BT SSI, shall be a wake-up source for the terminal.
"
Quasar-1100 The Red LED shall stay lit until the system is ready for the main battery to be... Shall Have The Red LED shall stay lit until the system is ready for the main battery to be removed
Quasar-1220 The Real time clock (RTC) Alarm as a wake-up source for the terminal. Shall Have "The Real time clock (RTC) Alarm shall be a wake-up source for the terminal.
"
Quasar-27 The Quick Start Poster shall be a Web Release for Tier 1 and Tier 2 Languages. Shall Have The Quick Start Poster shall be a Web Release for Tier 1 and Tier 2 Languages.
Quasar-5371 The PTT key shall be able to provide both down and up events to an application.... Shall Have The PTT key shall be able to provide both down and up events to an application. These events are necessary to request to transmit on a channel or release the channel.
Quasar-5369 The PTT button shall generate a SW event/message that is accessible by applicati... Shall Have The PTT button shall generate a SW event/message that is accessible by application when the Display is locked.
Quasar-5368 The PTT button shall generate a SW event/message that is accessible by applicati... Shall Have The PTT button shall generate a SW event/message that is accessible by application in foreground or background. Actions taken by an application in response to the button press is out of scope of the Device PRD.
Quasar-5374 The PTT button programmable for alternate function Shall Have The PTT button shall be programmable for alternate function
Quasar-1655 The PTA functionality shall be automatically enabled when both WLAN and BT are e... Shall Have The PTA functionality shall be automatically enabled when both WLAN and BT are enabled and shall be automatically disabled when either or both WLAN and BT are disabled.
Quasar-5497 The programmable LED shall have the following repeating duty cycle: Shall Have "The programmable LED shall have the following repeating duty cycle:
(image: 4-Displayshot-20240124-181738.png)
"
Quasar-5506 The programmable LED shall have a mechanism so it can be controlled by a 3rd par... Shall Have The programmable LED shall have a mechanism so it can be controlled by a 3rd party application.
Quasar-5494 The programmable application LED shall be a blue LED. Shall Have The programmable application LED shall be a blue LED.
Quasar-7148 The product shall not utilize any components or technologies approaching end-of-... Shall Have The product shall not utilize any components or technologies approaching and tooling end-of-life.
Quasar-8042 The product shall not utilize any components or technologies approaching and too... Shall Have The product shall not utilize any components or technologies approaching and tooling end-of-life.
Quasar-5361 The Power button shall be one of the three used for HW reset. Shall Have The Power button shall be one of the three used for HW reset.
Quasar-5248 The Power button prevent accidental usage. Shall Have The Power button shall be designed to prevent accidental usage.
Quasar-3405 The permanent lock shall only be able to be removed by Zebra service personal or... Shall Have The permanent lock shall only be able to be removed by Zebra service personal or engineering using a special tool which must not be provided to any customer.
Quasar-6701 The OS shall issue an on Display user notification warning. There shall be an opt... Shall Have The OS shall issue an on Display user notification warning. There shall be an optional audio warning, depending on the system settings of the Device.
Quasar-7159 The number of fixtures required for testing, alignment, and service shall be min... Shall Have The number of fixtures required for testing, alignment, and service shall be minimized; existing fixtures shall be leveraged where practical.
Quasar-4986 The noise suppression function shall be tested using ETSI TS 103 224 Shall Have The function shall be tested using ETSI TS 103 224
Quasar-4984 The noise suppression function shall be tested under the following outdoor noise... Shall Have The noise suppression function shall be tested under the following outdoor noise environments: car 130 KmH, train, and street traffic.
Quasar-4983 The noise suppression function shall be tested under the following indoor noise... Shall Have "The noise suppression function shall be tested under the following indoor noise environments:
Handset:
* Car,
* Pub,
* Road,
* XRoad,
* Train,
* CafeCouter,
* Mensa,
* CallCenter
Handsfree:
* Car,
* Cafe,
* XRoad,
* Sales Counter,
* CallCenter
¦ Handset: Car, Pub, Road, XRoad, Train, CafeCouter, Mensa, CallCenter Handsfree: Car, Cafe, XRoad, Sales Counter, CallCenter
"
Quasar-4982 The noise environment shall be created using four loudspeakers and subwoofer pla... Shall Have The noise environment shall be created per ETSI TS 103 224.
Quasar-1214 The NFC radio: Default State Shall Have The NFC radio shall be ON by default.
Quasar-1203 The NFC radio: Default State Shall Have The NFC radio shall be ON by default.
Quasar-3952 The NFC radio state in flight mode. Shall Have "The NFC radio of the Device shall be disabled when in flight mode.
"
Quasar-1215 The NFC radio : State Configuration Shall Have The NFC radio shall be able to be turned on or off programmatically.
Quasar-1204 The NFC radio : State Configuration Shall Have The NFC radio shall be able to be turned on or off programmatically.
Quasar-5050 The MPEG4 and H263 video shall be packaged as an 3GP media file; Shall Have "The MPEG4 and H263 video shall be packaged as an 3GP media file;
"
Quasar-2369 The mobile terminal software shall support a VPN management UI to allow a user t... Shall Have The mobile terminal (Device) software shall support a VPN management UI to allow a user to setup and manage VPN connections.
Quasar-3237 The mobile terminal software shall provide a QCN version that is used to track f... Shall Have The mobile terminal software shall provide provide the device's configuration file version that is used to track formal and or informal device configuration changes. Note: this is formerly known as the QCN.
Quasar-3018 The MMS client shall comply with the conformance statements specified below: Shall Have "The MMS client shall comply with the conformance statements specified below:
(image: 1-58-Displayshot-20180403-123857.png) ¦ Enabler Test Specification for (Conformance) for MMS
Candidate Version 1.3 – 01 Oct 2015OMA-ETS-MMS_CON-V1_3-20151026-C
Enabler Test Specification for (Conformance) for MMS ¦
Candidate Version 1.3 – 01 Oct 2015OMA-ETS-MMS_CON-V1_3-20151026-C ¦
B3.ICS ¦
Preconditions ¦ Applicable
ICS ¦ Description ¦ (YES/NO)
ics_smil ¦ Client supports SMIL ¦ YES
ics_portait ¦ Client is capable of creating MMs with Portrait layout ¦ YES
ics_landscape ¦ Client is capable of creating MMs with Landscape layout ¦ NO
ics_diff_page_timing ¦ Client can set different page timings in SMIL presentation ¦ NO
ics_diff_page_timing_with_media ¦ Client can set different page timings when media as video or audio is added to a page ¦ NO
ics_utf8_subject ¦ UTF-8 encoding of Subject field ¦ YES
ics_usascii ¦ US-ASCII for text input ¦ NO
ics_utf8 ¦ UTF-8 charset encoding sending/receiving ¦ YES
ics_utf16 ¦ UTF-16 encoding ¦ YES
ics_cc_text ¦ Content class Text ¦ YES
ics_cc_image_basic ¦ Content class Image Basic ¦ YES
ics_cc_image_rich ¦ Content class Image Rich ¦ YES
ics_cc_video_basic ¦ Content class Video Basic ¦ YES
ics_cc_video_rich ¦ Content class Video Rich ¦ YES
ics_cc_megapixel ¦ Content class Megapixel ¦ YES
ics_cc_content_basic ¦ Content class Content Basic ¦ YES
ics_cc_content_rich ¦ Content class Content Rich ¦ YES
ics_postcard ¦ Client supports Postcard service ¦ NO
ics_hyperlink ¦ Client supports Hyperlinks ¦ YES
ics_amr_audio ¦ Client supports AMR Audio ¦ YES
ics_3gpp_video ¦ Client supports video/3gpp ¦ YES
ics_13k_audio ¦ Client supports 13k Audio ¦ NO
ics_mpeg4 ¦ Client supports MPEG4 ¦ YES
ics_h263 ¦ Client supports H.263 ¦ YES
ics_huffmann ¦ Client support Huffmann code in JPEG ¦ YES
ics_vcard ¦ vCard ¦ YES
ics_vcal ¦ vCalendar ¦ YES
ics_deliv_rep_req ¦ Client can request Delivery reports ¦ YES
ics_read_rep_req ¦ Client can request Read reports ¦ YES
ics_disp_deliv_rep ¦ client can display Delivery Reports ¦ YES
ics_read_rep_pdu ¦ Client can send/receive Read Reports as PDU ¦ YES
ics_send_read_rep ¦ Client can send Read-Reply reports ¦ YES
ics_dur_media ¦ dur attribute is set according to media length in a slide ¦ NO
ics_dur_user ¦ dur attribute can be set manually by the user ¦ NO
Ics_imm_retrieval ¦ Immediate retrieval mode ¦ YES
ics_def_retrival ¦ Deferred Retrieval mode ¦ YES
ics_rej_retrival ¦ Rejected Retrieval mode ¦ NO
ics_expiry_time_forward ¦ Setting (relative) Expiry Time of a Forwarded message ¦ NO
ics_forward_wo_retrieval ¦ Forwarding without prior retrieval ¦ NO
ics_msg_id ¦ Client can interpret Message-ID field ¦ YES
ics_drm_forward ¦ DRM Forward Lock ¦ YES
ics_drm_combined_delivery ¦ DRM combined right delivery ¦ NO
Ics_drm_separate_delivery ¦ DRM separate right delivery ¦ NO
ics_date_field ¦ Date field ¦ YES
ics_auto_class ¦ Generation of “Auto” class MM ¦ NO
ics_rel_expire ¦ Relative expiry time ¦ YES
ics_abs_expire ¦ Absolute expiry time ¦ NO
ics_rel_delivery ¦ Relative delivery time ¦ YES
ics_abs_delivery ¦ Absolute delivery time ¦ YES
ics_prio_low ¦ Priority can be set to low ¦ YES
ics_prio_normal ¦ Priority can be set to normal ¦ YES
ics_prio_high ¦ Priority can be set to high ¦ YES
ics_subject_field ¦ Client provides means to modify the subject field ¦ YES
ics_to_field ¦ To field ¦ YES
ics_cc_field ¦ Cc field ¦ NO
ics_bcc_field ¦ Bcc field ¦ NO
ics_cancel ¦ Client supports the Cancel transaction ¦ YES
ics_content_problem ¦ Client continues functioning normally when unsupported or corrupt content is received ¦ YES
ics_resub_free ¦ Resubmission mode Free ¦ NO
ics_resub_warning ¦ Resubmission mode Warning ¦ NO
ics_resub_restricted ¦ Resubmission mode Restricted ¦ NO
ics_builtin_camera ¦ Client has access to a photo camera to take pictures and attach them in a MM ¦ YES
ics_resize_picture ¦ Client is able to resize a picture taken with a built in camera to fit to Core domain ¦ YES
ics_content_adaptation ¦ Client does content adaptation ¦ NO
ics_template ¦ Client supports MMS Templates ¦ NO
ics_template_wizard ¦ Client supports a wizard for templates ¦ NO
ics_template_valid ¦ Client validates Template Documents ¦ NO
ics_adaptation_field ¦ Client can set the X-Adaptation-Field ¦ YES
ics_exif ¦ Client supports EXIF in JPEG files ¦ YES
ics_restricted ¦ Client support restricted MMS creation (mandatory for version 1.2 on) ¦ YES
ics_page_timing_retrieval ¦ Client supports page timing in retrieval mode ¦ YES
ics_WBMP ¦ Client supports WBMP Image ¦ YES"
Quasar-5823 The magnetometer shall have an accuracy of +/- 7 degrees in an ideal, open envir... Shall Have The magnetometer shall have an accuracy of +/- 7 degrees in an ideal, open environment at room temp (22 degrees Celcius).
Quasar-5821 The magnetometer shall have a standard deviation <= 0.5 µT Shall Have The magnetometer shall have a standard deviation <= 0.5 µT
Quasar-5818 The magnetometer shall have a sampling rate of magnetic field measurement of 100... Shall Have The magnetometer shall have a sampling rate of magnetic field measurement of 100 Hz.
Quasar-5819 The magnetometer shall have a Resolution of at least 1 µT. (10 bits) Shall Have The magnetometer shall have a Resolution of at least 1 µT. (10 bits)
Quasar-5820 The magnetometer shall have a magnetic field range of at least ±300 µT. Shall Have The magnetometer shall have a magnetic field range of at least ±300 µT.
Quasar-7923 The life cycle of the wrist strap cushion pad (if present in this wrist strap de... Shall Have "The life cycle of the wrist strap cushion pad (if present in this wrist strap design) shall be tested during engineering development and qualification.
Note for design consideration by ME: Avoid using double side tape for cushion pads which will be subjected to chemicals, sweat, body oils, cleaners etc and abrasion.
The testing shall review the durability of the cushion pad area for degradation with a force of up to 10 lbs.
"
Quasar-5482 The LED's shall be visible while the device is mounted in any of the charging cr... Shall Have The LED's shall be visible while the Device is mounted in any of the charging cradles.
Quasar-7126 The JDM shall warrant the product to Zebra for 15 months from date of manufactur... Shall Have "The JDM shall warrant the product to Zebra for 15 months from date of manufacture.
Note: T2M will provide PCBA repair as per SOW agreement "
Quasar-5005 The inter packet gap for each roaming event shall be less 220 ms as measured wit... Shall Have The inter packet gap for each roaming event shall be less 220 ms as measured with the Ixia roaming test. Note: opportunistic PMK caching is enabled for this Housings.
Quasar-5002 The inter packet gap for each roaming event shall be less 100 ms as measured wit... Shall Have The inter packet gap for each roaming event shall be less 100 ms as measured with the Ixia roaming test.
Quasar-45 The Integrator Guide In-the-box. Shall Have The Integrator Guide shall not ship with the Device In-the-box.
Quasar-6582 The integrated Main Battery of the Device shall support authentication using the... Shall Have The integrated Main Battery of the Device shall support authentication using Zebra approved Microchip part #ATECC508A
Quasar-1559 The IEEE-48 MAC address OUI shall match a Zebra designated OUI as decided by Pro... Shall Have The IEEE-48 MAC address OUI shall match a Zebra designated OUI as decided by Product/Manufacturing.
Quasar-5383 The Home button shall be functional at all times the device is powered on and no... Shall Have The Home button shall be functional at all times the Device is powered on and not in Early Suspend or Full Suspend modes.
Quasar-7804 The headset cable design shall prevent damage to the cable and connector(s) when... Shall Have "The headset cable design shall prevent damage to the cable and connector(s) when used with other product accessories such as holster (attached to belt, body) arm mount, etc. Cable routing, strain relief, plug orientation shall be considered to mitigate damage to the headset cable and connector(s)
"
Quasar-5517 The haptic feedback shall be user configurable for enabled or disabled. Shall Have The haptic feedback shall be user configurable for enabled or disabled.
Quasar-5518 The haptic feedback shall be disabled by default. Shall Have "A13: The haptic feedback shall be enabled by default.
Note: There is a change in Google requirement starting A13 to keep the haptic feedback enabled by default. Without which, the XTS will fail
Refer : https://jira.zebra.com/browse/BSPA-232218 "
Quasar-5051 The H264 video shall be packaged as an MP4 media file. Shall Have "The H264 video shall be packaged as an MP4 media file.
"
Quasar-1165 The following radios shall be able to be re-enabled by the user while the device... Shall Have "The following radios shall be able to be re-enabled by the user while the Device is in Airplane Mode:
* WLAN
* BT
* NFC
"
Quasar-3022 The following media and file formats shall be supported as specified in 3GPP TS... Shall Have "The following media and file formats shall be supported as specified in 3GPP TS 26.140:
* Text (ASCII, UTF-8, UTF16, ISO-8859-1)
* Audio (QCELP, AMR,MIDI,WAV,MP3, 3gp, mp4, aac)
* Still Image (JPEG, GIF, Animated GIF, BMP, TIF, PNG)
* Bitmap Graphics (GIF87a, GIF89a)
* Video (MP4, 3GPP2, H.263, H.264)
"
Quasar-6706 The following Low battery warning thresholds shall be used: * Low Battery - 18%... Shall Have "The following Low battery warning thresholds shall be used as defaults when the values can’t be read from the battery:
Low Battery - 18%
Very Low Battery - 10%
Critical Battery - 4%
The actual thresholds shall be read from the battery pack, the above default values are used only when the values can’t be read from the battery.
"
Quasar-8009 The following items are tested as a system (device and accessories): Shall Have "The following items are tested as a system (device and accessories):
Ref
¦
Environment
¦
Environmental Category
¦
Requirements (Accessory and Terminal Combined)
3
¦
Power Sags and
Interruptions
EN61000-4-11
(Mandated by Regulatory)
¦
Industrial
¦
Refer to TRD
4
¦
Conducted
Immunity
EN61000-4-6
(Mandated by Regulatory)
¦
Industrial
¦
Refer to TRD
5
¦
Surge Immunity/
EN61000-4-5
(Mandated by Regulatory)
¦
Industrial
¦
Refer to TRD
6
¦
Electrical Fast
Transient Burst
EN61000-4-4
¦
Industrial
¦
Refer to TRD
7
¦
Radiated Immunity (RFI)
EN61000-4-3
¦
Industrial
¦
Refer to TRD
8
¦
Radiated Immunity
(""H"" field)
EN61000-4-8
¦
Industrial
¦
Refer to TRD
9
¦
Conducted and Radiated Emissions
¦
Industrial
¦
Refer to TRD
"
Quasar-7988 The following items are tested as a system (device and accessories): Shall Have "The following items are tested as a system (device and accessories):
Ref
¦
Environment
¦
Environmental Category
¦
Requirements (Accessory and Terminal Combined)
3
¦
Power Sags and
Interruptions
EN61000-4-11
(Mandated by Regulatory)
¦
Industrial
¦
Accessory Regulatory TRD
4
¦
Conducted
Immunity
EN61000-4-6
(Mandated by Regulatory)
¦
Industrial
¦
Accessory Regulatory TRD
5
¦
Surge Immunity/
EN61000-4-5
(Mandated by Regulatory)
¦
Industrial
¦
Accessory Regulatory TRD
6
¦
Electrical Fast
Transient Burst
EN61000-4-4
¦
Industrial
¦
Accessory Regulatory TRD
7
¦
Radiated Immunity (RFI)
EN61000-4-3
¦
Industrial
¦
Accessory Regulatory TRD
8
¦
Radiated Immunity
(""H"" field)
EN61000-4-8
¦
Industrial
¦
Accessory Regulatory TRD
9
¦
Conducted and Radiated Emissions
¦
Industrial
¦
Accessory Regulatory TRD
"
Quasar-7958 The following items are tested as a system (device and accessories): Shall Have " The following items are tested as a system (device and accessories):
Ref
¦
Environment
¦
Environmental Category
¦
Requirements (Accessory and Terminal Combined)
3
¦
Power Sags and
Interruptions
EN61000-4-11
(Mandated by Regulatory)
¦
Industrial
¦
see accessory TRD
4
¦
Conducted
Immunity
EN61000-4-6
(Mandated by Regulatory)
¦
Industrial
¦
see accessory TRD
5
¦
Surge Immunity/
EN61000-4-5
(Mandated by Regulatory)
¦
Industrial
¦
see accessory TRD
6
¦
Electrical Fast
Transient Burst
EN61000-4-4
¦
Industrial
¦
see accessory TRD
7
¦
Radiated Immunity (RFI)
EN61000-4-3
¦
Industrial
¦
see accessory TRD
8
¦
Radiated Immunity
(""H"" field)
EN61000-4-8
¦
Industrial
¦
see accessory TRD
9
¦
Conducted and Radiated Emissions
¦
Industrial
¦
see accessory TRD
"
Quasar-7911 The following items are tested as a system (device and accessories): Shall Have "The following items are tested as a system (device and accessories):
Ref
¦
Environment
¦
Environmental Category
¦
Requirements (Accessory and Terminal Combined)
3
¦
Power Sags and
Interruptions
EN61000-4-11
(Mandated by Regulatory)
¦
Industrial
¦
n/a
4
¦
Conducted
Immunity
EN61000-4-6
(Mandated by Regulatory)
¦
Industrial
¦
n/a
5
¦
Surge Immunity/
EN61000-4-5
(Mandated by Regulatory)
¦
Industrial
¦
n/a
6
¦
Electrical Fast
Transient Burst
EN61000-4-4
¦
Industrial
¦
n/a
7
¦
Radiated Immunity (RFI)
EN61000-4-3
¦
Industrial
¦
n/a
8
¦
Radiated Immunity
(""H"" field)
EN61000-4-8
¦
Industrial
¦
n/a
9
¦
Conducted and Radiated Emissions
¦
Industrial
¦
n/a
"
Quasar-192 The following items are tested as a system (device and accessories): Shall Have The following items are tested as a system (Device and accessories):
Quasar-1615 The following BT Hands-free Profile features marked with an M in the BT Handsfre... Shall Have "The following BT Hands-free Profile features marked with an M in the BT Handsfree profile table specified below shall be supported as per latest supported Android version
Feature
¦
Bluetooth Stack
¦
Comments
Connection management
¦
M
¦
Phone status information
¦
M
¦
Audio Connection handling
¦
M
¦
Accept an incoming voice call
¦
M
¦
Reject an incoming voice call
¦
M
¦
Terminate a call
¦
M
¦
Audio Connection transfer during an ongoing call
¦
M
¦
Place a call with a phone number supplied by the HF
¦
M
¦
Place a call using memory dialing
¦
NR
¦
Place a call to the last number dialed
¦
M
¦
Call waiting notification
¦
M
¦
Three-way calling
¦
M
¦
Calling Line Identification (CLI)
¦
M
¦
Echo canceling (EC) and noise reduction (NR)
¦
M
¦
Ability to transmit DTMF codes
¦
NR
¦
Remote audio volume control
¦
NR
¦
"
Quasar-6698 The following battery information shall be available to 3rd Party Developers: *... Shall Have "The following battery information shall be available to 3rd Party Developers:
* Charge level
* Voltage
* Temperature
* Serial Number
* Number of charge cycles
"
Quasar-5104 The display when installed in the terminal shall pass Solar radiation Per EN/IEC... Shall Have "The display when installed in the terminal shall pass Solar radiation Per EN/IEC 60068-2-5 : 2018 solar radiation spectral energy distribution, 1090 W/m2 at display surface Environmental temperature: 40°C. Irradiation duration: 24 hours
"
Quasar-5124 The display timeout shall be user configurable. Shall Have The display timeout shall be user configurable.
Quasar-898 The Device with ZVC shall support Single and Multi Slider UI Shall Have The Device with ZVC shall support Single and Multi Slider UI
Quasar-901 The Device with ZVC shall be capable of toggle volume profile from Silent,Vibrat... Shall Have The Device with ZVC shall be capable of toggle volume profile from Silent,Vibrate and Ring
Quasar-8031 The device with Display protector installed shall allow the display/TP pass at le... Shall Have The device with Display protector installed shall allow the display/TP pass at least the same level of ball drop requirements as without Display protector. Test to Failure for engineering characteristics.
Quasar-959 The Device support latest version of Zebra OEM Config Premium Shall Have The Device shall support latest version of Zebra OEM Config Premium
Quasar-7164 The DEVICE software shall include self-diagnostics to identify faulty assemblies... Shall Have The DEVICE software shall include self-diagnostics to identify faulty assemblies/modules
Quasar-7165 The DEVICE software shall include remote diagnostics to analyze system/product i... Shall Have The DEVICE software shall include remote diagnostics to analyze system/product issues.
Quasar-1149 The Device shall turn the Display On when exiting BSM Shall Have "The Device shall turn the Display On when exiting BSM
"
Quasar-501 The Device shall support Zebra's PTT Express Shall Have "The Device shall support Zebra's PTT Express, with the functions specified in the “PTT Express 1.2 Product Requirements Document” listed as item [16] in the “Internal Reference Specifications” section of this PRD.
"
Quasar-893 The Device shall support Zebra Volume Control ( ZVC) Shall Have The Device shall support Zebra Volume Control ( ZVC)
Quasar-530 The Device shall support Workforce Connect :Voice Shall Have "The Device shall support Workforce Connect :Voice
"
Quasar-531 The Device shall support Workforce Connect :PTT Pro Shall Have "The Device shall support Workforce Connect :PTT Pro
"
Quasar-533 The Device shall support Workforce Connect :PTT Express, WFC Voice Shall Have "The Device shall support Workforce Connect :PTT Express, WFC voice
"
Quasar-532 The Device shall support Workforce Connect :Enterprise Messaging Shall Have The Device shall support Workforce Connect :Enterprise Messaging
Quasar-1652 The device shall support WLAN – Bluetooth PTA coexistence when Bluetooth is popu... Shall Have The device shall support WLAN – Bluetooth PTA coexistence when Bluetooth is populated. This is more of WLAN feature, where BT module will play observer role to ensure smooth functionality of co-existence.
Quasar-1633 The device shall support Wide-Band Audio (WBA) and related profiles including bu... Shall Have The device shall support Wide-Band Audio (WBA) and related profiles including but not limited to BT HFP v1.6.
Quasar-1390 The Device Shall support Verified Boot as per Google CDD requirement. Shall Have The Device Shall support Verified Boot as per Google CDD requirement.
Quasar-4360 The device shall support user configurable session timeout period. Default shall be 10 seconds Shall Have The device shall support user configurable session timeout period. Default shall be 10 seconds
Quasar-1062 The Device shall support Toggling of Doze Mode through ADB Shall Have "The Device shall support Toggling of Doze mode through ADB
"
Quasar-4298 The Device shall support the use of the Zebra Next Generation RS6000 ring scanne... Shall Have The Device shall support the use of the Zebra Next Generation RS6000 ring scanner.
Quasar-911 The Device shall support the latest version of Zebra's EMC Data Analytics client... Shall Have "The Device shall support the latest version of Zebra's EMC Data Analytics client application.
Note: Devices shall be validated by Zebra
"
Quasar-1021 The Device shall support the latest released versions of AFW based SOTI. The Device shall... Shall Have "The Device shall support the latest released versions of AFW based SOTI client.
Note: This need to be validated by Solution Center (or other)."
Quasar-3887 The Device shall support the identification, reading and writing of ISO 14443 Ty... Shall Have The Device shall support the identification, reading and writing to ISO 14443 Type B compliant card
Quasar-7177 The device shall support the following training: Shall Have "• Service Support Tier 1 and Tier 2.
• ECRT(Engineering Customer Response Team).
• Beta Customer Training
• User Level (training guides) CD or online
• Advanced User Level (SE's, expert users, partners, etc) CD or online
• Sales Training
"
Quasar-7808 The DEVICE shall support the following Ring Scanners Shall Have "The DEVICE shall support the following Ring Scanners
* RS507
* RS507x
* RS5100/RS6100 with the following configurations:
* BT only (for data)
* BT only (for data) AND USB-C connection to terminal (for power)
* RS6000 with the following configuration:
* BT only (for data)
Note: Some ring scanners listed are recently canceled but interoperability testing is required for backwards compatibility.
Diagram below is for reference only. Models will vary.
(image: 1-Displayshot-20181003-215535.png)
"
Quasar-4699 The device shall support the following audio formats for encoding and decoding:... Shall Have "The Device shall support the following audio formats for encoding and decoding:
* PCM / WAVE 16-bit linear PCM supporting 8000, 11025, 16000, 32000, 44100 and 48000 Hz sampling frequency.
"
Quasar-5563 The device shall support the ability to debug applications when the USB host por... Shall Have The device shall support the ability to debug applications when the USB host port is being used to communicate with a USB accessory.
Quasar-4340 The device shall support simultaneous operation of more than one same type of scanners. Shall Have As an example - More than one RS6000 scanner can be connected and used
Quasar-4339 The device shall support simultaneous operation of more than one connected scanners - wired and wireless (Bluetooth) Shall Have The device shall support simultaneous operation of more than one connected scanners - wired and wireless (Bluetooth)
Quasar-1587 The Device shall support scanning of a supported 1D or 2D barcode secured to a B... Shall Have The Device shall support scanning of a supported 1D or 2D barcode secured to a BT peripheral (printer, headset, etc.) to obtain the peripheral's BT address and quickly pair with it.
Quasar-4297 The Device shall support RS6000 ring scanner Shall Have The Device shall support RS6000 ring scanner
Quasar-4293 The Device shall support RS507 ring scanner Shall Have The Device shall support RS507 ring scanner
Quasar-6579 The Device shall support Power Precision batteries . Shall Have The Device shall support Power Precision batteries .
Quasar-897 The Device shall support persistence of ZVC settings profiles on following Housings Shall Have "The Device shall support persistence of ZVC settings profiles on following Housings
* Suspend/Resume
* Reset
* Enterprise Reset
* Factory Reset
* OS Upgrade
"
Quasar-4313 The Device shall support pairing of the Bluetooth scanner by scanning a barcode... Shall Have "The Device shall support pairing of the Bluetooth scanner by scanning a barcode on the device.
Note: Pairing of the Bluetooth scanner by scanning a barcode on the device can be done using a built-in ""scan and pair"" application (Ex: BTPairingUtility)."
Quasar-4311 The Device shall support Out of Box (OOB) pairing for Bluetooth scanners. Shall Have The Device shall support Out of Box (OOB) pairing for Bluetooth scanners.
Quasar-1589 The Device shall support out of band pairing of a BT connection the using the NF... Shall Have "The Device shall support out of band pairing of a BT connection the using the NFC communication path; there is no need to manually enter any security code or confirmation to complete the pairing process. This is also called “Secure Simple Pairing Using NFC”
Note: It is designed to work with Zebra RS6000/RS6100 ring scanners."
Quasar-3872 The Device shall support NFC card reader/writer mode. Shall Have The Device shall support NFC card reader/writer mode.
Quasar-3874 The Device shall support NFC card emulator mode HCE Shall Have The Device shall support NFC card emulator mode HCE.
Quasar-1567 The Device shall support minimum 150m Bluetooth range in Free space Shall Have "The device shall support minimum 150m Bluetooth range in Free space for BT Class 1.
The device shall support minimum 10m Bluetooth range in Free Space for BT Class 2."
Quasar-3883 The Device shall support ISO 14443, JIS X 6319 and ISO 15693 and ISO 18092.. Shall Have "The Device shall support ISO 14443, JIS X 6319 and ISO 15693 and ISO 18092..
"
Quasar-1849 The device shall support IP multicast for IPv4 Shall Have The Device shall support IP multicast for IPv4
Quasar-3906 The Device shall support identification, reading and writing to Texas Instrument... Shall Have The Device shall support identification, reading and writing to Texas Instrument tag-it Plus tags
Quasar-3904 The Device shall support identification, reading and writing to NXP i-CODE SLI t... Shall Have The Device shall support identification, reading and writing to NXP i-CODE SLI tags.
Quasar-3908 The Device shall support identification, reading and writing to NFC-Barcode tags... Shall Have The Device shall support identification, reading and writing to NFC-Barcode tags.
Quasar-3900 The Device shall support identification, reading and writing to Jewel / Topaz co... Shall Have The Device shall support identification, reading and writing to Jewel / Topaz compliant cards.
Quasar-3902 The Device shall support identification, reading and writing to ISO 15693 compli... Shall Have The Device shall support identification, reading and writing to ISO 15693 compliant cards.
Quasar-3885 The Device shall support identification, reading and writing to ISO 14443 Type A... Shall Have The Device shall support identification, reading and writing to ISO 14443 Type A compliant cards.
Quasar-3898 The Device shall support identification, reading and writing to FeliCa secure co... Shall Have "The Device shall support identification, reading and writing to FeliCa secure compliant cards.
"
Quasar-3896 The Device shall support identification, reading and writing to FeliCa compliant... Shall Have "The Device shall support identification, reading and writing to FeliCa compliant cards.
"
Quasar-3894 The Device shall support identification, reading and writing to Calypso secure r... Shall Have "The Device shall support identification, reading and writing to Calypso secure rev 2 and rev 3 compliant cards.
Note: Most Calypso based systems require the use of Calypso SAM for authentication, encryption and key storage. Goose doesn't support SAM, however Calypso represent ISO14443 type B cards and shall be validated on Goose.
"
Quasar-3875 The Device shall support Foreground Card Emulation application priority Shall Have The Device shall support Foreground Card Emulation application priority
Quasar-3889 The Device shall support following Transmission Modes: (NFC FORUM NFC-IP MODES)... Shall Have "The Device shall support following Transmission Modes: NFCIP Modes (ISO 21481 or ECMA 352) – support communication according to ISO 18092, ISO 14443, and be compatible with ISO 15693.
Shall support NFC Forum standards like NDEF (data format) RTD (record types for various purposes from Type 2 to Type 5), and NFC Handover and in particular use of the NFC for Bluetooth pairing."
Quasar-818 The Device shall support Ethernet and provision for configurable settings Shall Have The Device shall support Ethernet and provision for configurable settings
Quasar-894 The Device shall support enabling/disabling ZVC via the Zebra Device Management Shall Have The Device shall support enabling/disabling ZVC via the Zebra Device Management
Quasar-1059 The Device shall support DOZE mode Shall Have The Device shall support DOZE mode
Quasar-4316 The Device shall support controlling the remote scan LED on connected scanners. Shall Have The Device shall support controlling the remote scan LED on connected scanners.
Quasar-4317 The Device shall support controlling the remote scan Beep on connected scanners. Shall Have The Device shall support controlling the remote scan Beep on connected scanners.
Quasar-4263 The Device shall support Continuous read mode with Press and Release Shall Have The Device shall support Continuous read mode with Press and Release
Quasar-4348 The Device shall support configuring the overlay color based on any combination of below list Shall Have "The Device shall support configuring the overlay color based on any combination of below list:
barcode symbology,
barcode data,
specific substring in the barcode data
"
Quasar-4352 The device shall support capturing images from integrated undecoded scan engine and rear camera Shall Have The device shall support capturing images from integrated undecoded scan engine and rear camera
Quasar-4310 The Device shall support Bluetooth scanners in SSI mode. Shall Have The Device shall support Bluetooth scanners in SSI mode.
Quasar-4294 The Device shall support Bluetooth RS507X ring scanner. Shall Have The Device shall support Bluetooth RS507X ring scanner.
Quasar-7802 THe Device shall support Bluetooth headsets. Shall Have "THe Device shall support Bluetooth headsets.
"
Quasar-6222 THe Device shall support Bluetooth headsets. Shall Have "THe Device shall support Bluetooth headsets.
"
Quasar-7806 The Device shall support below Shall Have "The Device shall support below
Connect directly into USB-C port:
* Standard Google compliant USB-C Headset
* Zebra USB-C PTT Headset (HDST-USBC-PTT1-01)
* Workforce Audio USB-C, Full Duplex earpiece (EHLG1WRFD-USBC-WA, plain USB-C audio headset; no PTT)
Connect via USB-c to 3.5mm adapter (ADP-USBC-35MM1-01):
* Zebra 3.5mm PTT Headset (HDST-35MM-PTT1-01)
* Zebra 3.5mm PTT HS2100 Headset (HS2100)
* SL+1W-Z (2-piece 3.5mm headset; supports PTT)
Note: PTT button in above Zebra adapter/headset: (Zebra Defined PTT button) HID Code for PTT button press communicated by this USB-C adapter: Usage page: 0x0C Usage: 0x0D0 Usage Type: MC
"
Quasar-4345 The Device shall support Barcode Tracking mode for all integrated undecoded scan engines and rear camera. Shall Have The Device shall support Barcode Tracking mode for all integrated undecoded scan engines and rear camera.
Quasar-4700 The device shall support audio encoding and decoding as required by the OS suppl... Shall Have The Device shall support audio encoding and decoding as required by the OS supplier's requirements.
Quasar-1101 The Device shall support an automatic notification to enter BSM at a defined per... Shall Have "The Device shall support an automatic notification to enter BSM at a defined percentage.
Note: The notification will be unsolicited and presented to user."
Quasar-1061 The Device shall support all apps exempted from App Standby and Doze power-savin... Shall Have The Device shall support all apps exempted from App Standby and Doze power-saving modes must be made visible to the end user
Quasar-3890 The Device shall support AID routing table . Shall Have The Device shall support AID routing table .
Quasar-7719 The Device shall support a third party Remote Speaker Microphone using BT interf... Shall Have The Device shall support a third party Remote Speaker Microphone using BT interface.
Quasar-3404 The device shall support a mechanism to remove the permanent lock information. Shall Have The device shall support a mechanism to remove the permanent lock information.
Quasar-4811 The device shall support a detection mechanism where insertion and removal of a... Shall Have The Device shall support a detection mechanism where insertion and removal of a wired headset is signaled to the OS or the audio subsystem.
Quasar-6573 The Device shall support a battery eliminator to be used while debugging. Shall Have The Device shall support a battery eliminator to be used while debugging.
Quasar-1855 The Device shall support 802.11v Shall Have The Device shall support 802.11v
Quasar-1593 The Device shall support 3rd Party Developers to connect with a BT device by pro... Shall Have The Device shall support 3rd Party Developers to connect with a BT device by providing the devices BT Address.
Quasar-4318 The Device shall support "BT Disconnect on Exit" for Bluetooth scanner. Shall Have The Device shall support "BT Disconnect on Exit" for Bluetooth scanner. Bluetooth scanner shall unpair when scanning application exits.
Quasar-4320 The device shall support "Battery Health API" through RSM CSP for Bluetooth scan... Shall Have The device shall support "Battery Health API" through RSM CSP for Bluetooth scanner.
Quasar-1109 The Device shall stay in BSM for 36 hours (room temp) if the Main Battery is not... Shall Have "The Device shall stay in BSM for 36 hours (room temp) if the Main Battery is not removed
"
Quasar-1139 The Device shall stay in BSM but NOT flash the Red LED if the new battery is a D... Shall Have "The Device shall stay in BSM but NOT flash the Red LED if the new battery is a Dead Battery (0 volt).
"
Quasar-1143 The Device shall stay in BSM and flash the Red LED once if the new battery capac... Shall Have "The Device shall stay in BSM and flash the Red LED once if the new battery capacity is less than or equal to 4% and is not a Dead Battery (0 volt).
"
Quasar-1098 The device shall show the Battery Swap Mode item as disabled in the Power Option... Shall Have "The Device shall show the Battery Swap Mode item as disabled in the Power Options Menu if the BSM capacitor is not fully charged.
"
Quasar-952 The device shall ship with the latest version of Zebra's Battery Manager application Shall Have "The Device shall ship with the latest version of Zebra's Battery Manager Application
(image: 2-Displayshot-20181003-212538.png)"
Quasar-954 The Device shall ship with the latest version of RXLogger Shall Have "The Device shall ship with the latest version of Zebra's RXLogger for logging and debugging purposes.
(image: 1-91-Displayshot-20180523-084122.png)
"
Quasar-5816 The Device shall require a (three axis) digital compass / magnetometer. Shall Have The premium SKUs shall require a (three axis) digital compass / magnetometer.
Quasar-1258 The device shall reestablish its connection to the carrier service network (see... Shall Have "The Device shall reestablish its connection to the carrier service network (see note 2 below) for the following terminal states:
* Suspend/Resume
* Software Reset (see note 1 below)
* Hardware Reset (see note 1 below)
Note 1: Applies if the default power state after reboot is set to “On”.
Note 2: The WAN radio is configurable to request a ""SIM"" PIN code ( not the device PIN Code) on a reboot. One must enter the code before the radio can be used. It is not provisionable."
Quasar-1255 The device shall reestablish association with the access point or access port-sw... Shall Have "The Device shall reestablish association with the access point or access port-switch/router and shall reestablish its IP address for the following terminal states:
* Suspend / Resume
* Software Reset (note1)
* Hardware Reset (note1)
Note 1: Applies if the default WLAN power state after reboot is set to “On”."
Quasar-6600 The Device shall read the Low battery thresholds from the battery. Shall Have The Device shall read the Low battery thresholds from the battery.
Quasar-1148 The Device shall put all radios into whatever states the individual radio were i... Shall Have "The Device shall put all radios into whatever states the individual radio were in prior to entering BSM.
"
Quasar-7137 The device shall provide ability for the customer to be able to change the battery without having to send it into service depot Shall Have The device shall provide ability for the customer to be able to change the battery without having to send it into service depot.
Quasar-917 The Device shall provide the administrator with the abiliity to enable or disabl... Shall Have The Device shall provide the administrator with the abiliity to enable or disable Analytics programmatically via EMM.
Quasar-6504 The device shall provide power to support peripheral devices. Shall Have The Device shall provide power to support peripheral Devices.
Quasar-1582 The Device shall provide ability to filter the discovered device list by device... Shall Have The Device shall provide ability to filter the discovered device list by device class or service class parameters.
Quasar-6602 The Device shall provide a notification to the user if the Device is approaching... Shall Have The Device shall provide a notification to the user if the Device is approaching the High Battery temperature.
Quasar-1797 The Device shall provide a mechanism to manually install and remove certificates Shall Have "The Device shall provide a mechanism to manually install and remove certificates
"
Quasar-1583 The Device shall provide a mechanism for 3rd Party Developers the ability to dis... Shall Have The Device shall provide a mechanism for 3rd Party Developers the ability to discover Bluetooth devices and filter the discovered list for printers and pair with one from the list returned.
Quasar-6614 The device shall provide a battery gas gauge. Shall Have The Device shall provide a battery gas gauge.
Quasar-8162 The device shall pass required body SAR. Shall Have The hip mount shall pass SAR.
Quasar-6521 The Device shall notify the user when a battery is at 400 charge cycles that the... Shall Have The Device shall notify the user when a battery is at 400 charge cycles by default that the battery is approaching its cycle limit. This threshold shall be configurable.
Quasar-1256 The device shall NOT reestablish association with the access point or access por... Shall Have "The Device shall NOT reestablish association with the access point or access port-switch/router and shall NOT reestablish its IP address for the following terminal states:
* Enterprise Reset
* Factory Reset
"
Quasar-4918 The device shall not exhibit any anomalous audio artifacts upon turning on the d... Shall Have The device shall not exhibit any anomalous audio artifacts upon turning on the device or during normal usage.
Quasar-1126 The Device shall not enter BSM if the device is charging or a USB accessory is a... Shall Have "The Device shall not enter BSM if the Device is charging or a USB accessory is attached.
"
Quasar-3876 The Device shall meet the ISO 14443 specification when the PCD (reader) field st... Shall Have The Device shall meet the ISO 14443 specification when the PCD (reader) field strength set to H=7.5A/m and H=4.5A/m
Quasar-1569 The Device shall meet BT conducted power requirements as per per the conducted spec document Shall Have The Device shall meet BT conducted power requirements as per per the conducted spec document
Quasar-1060 The Device shall maintain connectivity in doze mode Shall Have The Device shall maintain connectivity in doze mode
Quasar-1749 The device shall have WLAN Diagnostics Shall Have The device shall have WLAN Diagnostics
Quasar-1003 The device shall have the background wallpaper provided by UI/UX team Shall Have The device shall have the background wallpaper provided by UI/UX team
Quasar-3926 The Device shall have the ability to reset the NFC radio back to the default set... Shall Have "The Device shall have the ability to reset the NFC radio back to the default settings by reading the default file.
Note: This option should be selectable on the Advance NFC Menu"
Quasar-466 The Device shall have the ability to display Fusion software version Shall Have "The Device shall have the ability to display Fusion software version
"
Quasar-5573 The device shall have the ability through software to enable the MTP and/or PTP... Shall Have The device shall have the ability through software UI to enable the MTP and/or PTP USB connections.
Quasar-3860 The Device shall have support for NFC Shall Have "The Device shall have support for NFC
"
Quasar-5479 The device shall have physically the followingLED: charging/programmable LE... Shall Have The Device shall have physically the following indicator LED: charging/programmable LED
Quasar-1649 The Device shall have BT BQB qualification. BQB is compliance certification repo... Shall Have The Device shall have BT BQB qualification. BQB is compliance certification report of Bluetooth Host Stack (SW) and Bluetooth Controller (BT radio).
Quasar-1164 The Device shall have an airplane mode that disables the following radios when e... Shall Have "The Device shall have an airplane mode that disables the following radios when enabled:
* Turns off WLAN
* Turns off BT
* Turns off NFC
"
Quasar-3924 The Device shall have an advanced NFC settings menu (UI) to enable the user to c... Shall Have The Device shall have an advanced NFC settings menu (UI) to enable the user to configure the NFC radio.
Quasar-5836 The Device shall have ambient light sensor to automatically adjust Display attrib... Shall Have The Device shall have ambient light sensor to automatically adjust Display brightness.
Quasar-3928 The Device shall have ability to set all NFC configuration file settings progrra... Shall Have The Device shall have ability to set all NFC configuration file settings progrramatically via an API
Quasar-3863 The Device shall have ability to display NFC antenna location to the user. Note:... Shall Have "The Device shall have ability to display NFC antenna location to the user.
Note: This can be accomplished with an application that demonstrates the antenna's location."
Quasar-3880 The Device shall have a UI (programmable way) and configuration file (XML) that... Shall Have "The Device shall have a UI (programmable way) and configuration file (XML) that can enable/disable active NFC operation.
Note: Enabled = NFC On, Disabled = NFC Off"
Quasar-5543 The Device shall have a real time clock. Shall Have The Device shall have a real time clock.
Quasar-5844 The Device shall have a configurable method to disable the automatic setting of... Shall Have The Device shall have a configurable method to disable the automatic setting of the display backlight light by the light sensor.
Quasar-5786 The Device shall have a (three axix) accelerometer with MEMS Gyro support to me... Shall Have The Device shall have a (three axis) accelerometer with MEMS Gyro support to measure the linear acceleration of the terminal.
Quasar-6571 The Device shall flash the charging LED with a red color at a rate of 1 Hz when... Shall Have "The Device shall flash the charging LED with a red color at a rate of 1 Hz when external power is supplied to a Device without a main battery installed.
Note: The Device should not turn on the display or respond to any user inputs."
Quasar-1124 The Device shall exit BSM if the user attaches the USB Charging Cup Accessory. Shall Have The Device shall exit BSM if the user attaches the USB Charging Cup Accessory.
Quasar-1123 The Device shall exit BSM if the main battery is not removed and the user press... Shall Have "The Device shall exit BSM if the main battery is not removed and the user press the Power button
"
Quasar-5558 The device shall enumerate as a mass storage device when plugged into a host PC. Shall Have "The terminal shall enumerate as a Portable device (USB Device) when plugged into a host PC (USB Host) with capability to explore the storage the device.
"
Quasar-1152 The Device shall enable all hard buttons when exiting BSM Shall Have "The Device shall enable all hard buttons when exiting BSM
"
Quasar-1128 The Device shall display a warning message to the user to remove the item prohib... Shall Have "The Device shall display a warning message to the user to remove the item prohibiting BSM.
"
Quasar-1133 The Device shall disable the Power button when the Main Battery is removed Shall Have "The Device shall disable the Power button when the Main Battery is removed
"
Quasar-1121 The Device shall consume no more than 4mA while in BSM. Shall Have "The Device shall consume no more than 4mA while in BSM.
"
Quasar-1137 The Device shall check the new battery’s capacity Shall Have "The Device shall check the new battery’s capacity
"
Quasar-1160 The Device shall broadcast a notification to all running applications that the D... Shall Have "The Device shall broadcast a notification to all running applications that the Device is starting BSM.
Upon receipt of this notification applications may:
* Complete any final processing
* Gracefully disconnect from any network servers
* Save any critical data locally in Housing the battery swap is not successful
"
Quasar-1162 The Device shall broadcast a notification to all running applications that the D... Shall Have "The Device shall broadcast a notification to all running applications that the Device is exiting BSM.
Upon receipt of this notification applications may:
* Reconnect to any network servers
* Reestablish any database or applications sessions
* Cleanup any saved data from the earlier preparation
"
Quasar-6604 The Device shall boot up to the OS when power is applied when in Power off Mode. Shall Have The Device shall boot up to the OS when power is applied when in Power off Mode.
Quasar-6220 The Device shall be tested using the Zebra Printer Applications/Utilities that a... Shall Have "The Device shall be tested using the Zebra Printer Applications/Utilities that are supported by the Zebra Printer Team and post loaded onto the Device. The following applications/utilities can be downloaded from the Google Playstore: ST to remove the ""Zebra Print Station"" app from Printer testing and only use, the ""Zebra Printer Setup Utility"", ""Zebra Utilities"" and ""Print Connect"" apps as supported by Zebra Printer Team.
Link to Zebra download page - https://www.zebra.com/us/en/support-downloads/software.html
Note: the Zebra EZ320, a non Link-OS printer, needs to be tested with a generic Android printer app.
"
Quasar-7810 The Device shall be tested to work with the following wired headsets and RSM Mod... Shall Have "The Device shall be tested to work with the following wired headsets and RSM Modules:
* Jabra BlueParrot/VXi VR11 (Warehouse noise-cancelling headset for voice picking)
* Jabra BlueParrot/VXi VR12 (Warehouse noise-cancelling headset for voice picking)
* Savox Promate RSM-30 (3.5mm Remote Speaker Mic supports PTT and Full Duplex)
"
Quasar-7818 The Device shall be tested to work with the following RSM: Shall Have "The Device shall be tested to work with the following RSM:
* Savox Promate BTR-155 RSM (BT interface)
"
Quasar-6218 The Device shall be tested to work with the following Printers: Model Type Inter... Shall Have "
The Device shall be compatible with the following Printers. (basic communication, printing test, CFA testing where applicable, range testing, pair/unpair, Wifi and BT where applicable)
This table below is an example that is decided upon during the stakeholder meetings.
Model ¦
Type ¦
Interface ¦
EOL ?
ZQ310 ¦
2 inch receipt printer ¦
Bluetooth or dual radio (BT is prominent) ¦
N
ZQ511 ¦
3 inch receipt printer ¦
Bluetooth or dual radio (BT is prominent) ¦
Y
ZQ521 ¦
4 inch receipt printer ¦
Bluetooth or dual radio (BT is prominent) ¦
N
ZQ610 ¦
2 inch label printer ¦
Dual radio (BT & 802.11a/b/g/n); also available in healthcare variant ¦
N
ZQ630 ¦
4 inch label printer ¦
Dual radio (BT & 802.11a/b/g/n) refreshes or replaces QLn420 ¦
N
ZQ620 ¦
3 inch label printer ¦
Dual radio (BT & 802.11a/b/g/n); also available in healthcare variant ¦
N
"
Quasar-7800 The Device shall be tested to work with the following BT headsets: Shall Have "The Device shall be tested to work with the following BT headsets:
* C300-XT
* C400-XT
* B350-XT
* B450-XT
* B550-XT
* HS3100 (Zebra)
"
Quasar-6219 The Device shall be tested for BT pairing via NFC on the ZQ510 and ZQ520 printer... Shall Have The Device shall be tested for BT pairing via NFC on the ZQ520, ZQ510 printers
Quasar-1131 The Device shall be powered from the BSM capacitor when the Main Battery is remo... Shall Have "The Device shall be powered from the BSM capacitor when the Main Battery is removed
"
Quasar-1135 The Device shall be powered by the BSM capacitor for at least 2 minutes over ope... Shall Have "The Device shall be powered by the BSM capacitor for at least 2 minutes over operating temperature extremes.
"
Quasar-3953 The Device shall be enabled to enter "Early Suspend" mode when operating in the... Shall Have "The Device shall be enabled to enter ""Early Suspend"" mode when operating in the following modes:
* Low Power RF polling mode (Host acting as a reader)
Note: in ""Full Suspend"" the NFC subsystem will power Off."
Quasar-5571 The device shall be configurable to support either or both MTP (Media Transport... Shall Have The device shall be configurable to support either or both MTP (Media Transport Protocol) as well as PTP (Picture Transport Protocol) when plugged into a host PC via USB.
Quasar-4819 The device shall be capable of reporting both down (make) and up (break) push bu... Shall Have The Device shall be capable of reporting both down (make) and up (break) push button events on a wired headset. These events would be interpreted by an audio application that interfaces with the audio subsystem.
Quasar-428 The Device shall be able to update the OS, Post RevA, Shall Have "The Device shall be able to update the OS, Post RevA, with and without erasing any user data, user applications or user settings.
Note:
* Default Behavior is with Data Persistence.
* Without Data Persistence is by using any of the reset packages provided along with the release.
"
Quasar-896 The Device shall be able to support set the volume within the limits including h... Shall Have "The Device shall be able to support set the volume within the limits including highest and lowest when used by following apps
* DataWedge
* PTT Express client
* RDClient
* Alarm
* Music
* Ringtone
* Notifications
* Camera
* Sound Recorder
* Stagenow
"
Quasar-900 The Device shall be able to select vibrate and speaker when it is in mute by pre... Shall Have The Device shall be able to select vibrate and speaker when it is in mute by pressing volume up button
Quasar-899 The Device shall be able to mute on Continuous pressing of down volume button Shall Have The Device shall be able to mute on Continuous pressing of down volume button
Quasar-5539 The device shall be able support both a wired headset PTT button and the device... Shall Have "The Device shall be able to support both a wired headset PTT button and the Device PTT button.
Note: When a PTT headset is being used on the Device, the Device's PTT will not respond to button presses."
Quasar-1471 The Device shall allow IT administrator to specify what software is loaded durin... Shall Have "The Device shall allow IT administrator to specify what software is loaded during device provisioning process for each type of build (i.e. Store, Non-Store, QA, Receiving, Corporate)
"
Quasar-1466 The Device shall allow Application data logged on the device to be accessible Shall Have "The Device shall allow Application data logged on the device to be accessible by MDM server.
"
Quasar-1464 The Device shall allow administrators to be able to query hardware Shall Have "The Device shall allow administrators to be able to query the device to gather details on hardware and installed software. This data should be captured at a configurable interval and stored in a configuration management database.
"
Quasar-1465 The Device shall allow administrators to be able to query config Shall Have "The Device shall allow administrators to be able to query the device to gather details on configuration parameters. This data should be captured at a configurable interval and stored in a configuration management database.
"
Quasar-4315 The Device shall "forget" pairing information when device is either powered OFF... Shall Have "The Device shall ""forget"" pairing information when device is either powered OFF or Bluetooth scanner is disconnected.
Note: This requirement originally came from Walmart."
Quasar-4312 The Device shall "forget" pairing information when device is either powered OFF... Shall Have "The Device shall ""forget"" pairing information when device is either powered OFF or Bluetooth scanner is disconnected.
Note: This requirement originally came from Walmart."
Quasar-5545 The Device RTC shall have an accuracy of +/- 175 seconds over 14 days with a pro... Shall Have "The Device RTC shall have an accuracy of +/- 175 seconds over 14 days with a profile of Device ON for 8 hours a day and Device OFF for 16 hours per day.
"
Quasar-5372 The Device PTT button functionality shall be capable of supporting the following... Shall Have "The Device PTT button functionality shall be capable of supporting the following use Housings:
* Initiate PTT Group Call
* PTT Private Call response to a Group Call
* Note: PTT application shall be able to map into the PTT button
"
Quasar-8047 The device packaging shall meet Zebra/Symbol specification 50-04100-013 latest r... Shall Have The device packaging shall meet Zebra/Symbol specification 50-04100-013 latest revision.
Quasar-3915 The Device NFC solution shall be able to have the host processor act in card emu... Shall Have The Device NFC solution shall be able to have the host processor act in card emulation mode and communicate via ISO14443 commands to a card reader.
Quasar-3922 The Device NFC Factory Settings shall be stored in a configuration file used for... Shall Have "The Device NFC Factory Settings shall be stored in a configuration file used for initialization of the NFC radio.
Note: This will be read at device bootup.
"
Quasar-7920 The device cup shall not reduce internal speaker SPL by more than 3dB at 1KHz wh... Shall Have "The device cup shall not reduce internal speaker SPL by more than 3dB at 1KHz when measured from 30 cm in front of the device cup.
"
Quasar-1591 The Device BT shall minimize interference with WiFi radios operating in the 2.4... Shall Have The Device BT shall minimize interference with WiFi radios operating in the 2.4 GHz Industrial, Scientific, and Medical (ISM) band using an Adaptive Frequency Hopping (AFH) mechanism.
Quasar-1654 The Device Bluetooth shall coexist with WLAN through Packet Traffic Arbitration... Shall Have The Device Bluetooth shall coexist with WLAN through Packet Traffic Arbitration (PTA) provided device is using shared antenna for BT and 802.11 (2.4G).
Quasar-5843 The Device backlight control shall have a mode that automatically adjusts the am... Shall Have The Device backlight control shall have a mode that automatically adjusts the amount of backlight based on the brightness detected by the sensor with at least 5 different brightness, 5 ambient light sensor levels and a smoothing function to hide changes.
Quasar-721 The Device and CSP shall have options to enable/disable auto import and mechanis... Shall Have The Device and CSP shall have options to enable/disable auto import and mechanism to transfer db file securely
Quasar-7149 The design shall seek to minimize reduce existing variability in fastener torque... Shall Have The design shall seek to minimize reduce existing variability in fastener torque settings where practical.
Quasar-7160 The design shall include USB-C connector for upgrading software/Firmware/OS... Shall Have The design shall include USB-C connector for upgrading software/Firmware/OS
Quasar-7145 The design shall emphasize the reuse of fastener types used on the current DEVIC... Shall Have The design shall emphasize the reuse of fastener types used on the current DEVICE and seek to minimize the variety of sizes and types of fasteners where practical.
Quasar-4718 The default voice modality setting for the standard profiles shall be: * General... Shall Have "The default voice modality setting for the standard profiles shall be:
* General Audio Profile - Speakerphone; wired headset is not plugged in
* VoIP – Speakerphone; When wire headset not plugged in
* VoIP - Wired headset ; When wired headset plugged in
"
Quasar-4728 The default audio profile used by General User Audio Mode shall be multimedia. Shall Have The default audio profile used by General User Audio Mode shall be multimedia.
Quasar-5480 The data capture LED shall be a dedicated LED. Shall Have The data capture LED shall be a dedicated LED.
Quasar-1462 The customize fields on the device (e.g. key/value pair Shall Have The customize fields on the device (e.g. key/value pair for the device type such as Store, Non-Store, QA) shall be able to be written (and read) by IT administrator through the MDM solution.
Quasar-5698 The contact information for the first, middle and last contacts shall be checked... Shall Have The contact information for the first, middle and last contacts shall be checked for correctness.
Quasar-5126 The configuration shall be available through an OS GUI. Shall Have The configuration shall be available through an OS GUI.
Quasar-1657 The combined BT headset and mobile device shall meet the acoustic performance re... Shall Have The combined BT headset and mobile device shall meet the acoustic performance requirements for headset as specified in TIA-920.130 while using a BT headset device and the 802.11A band.
Quasar-5492 The charging LED shall have the following repeating duty cycle: Shall Have "During charging the LED's shall illuminate Amber with 50% light intensity Charge complete shall be indicated with Green with 50% intensity Charging error shall be indicated with flashing Red with 50% intensity. The flashing period shall be 0.5 seconds with 50% duty cycle. When unhealthy battery is installed the the device is on charging cradle the LED shall illuminate Red with 50% intensity regardless if the it is charging or the charge is complete.
(image: 4-Displayshot-20240124-174940.png)
Note: When charging a 3rd party non-cloned battery, ""Charging Error"" will be displayed
Note: When charging a fully depleted (dead) battery, the charging LED shall also show solid amber until there is sufficient charge to power on the device.
"
Quasar-5481 The charging and programmable shall support no more than 2 LEDs. Shall Have The charging and programmable shall support no more than 2 LEDs. LEDs shall operate simultaneously and mirror each other.
Quasar-8201 The cable shall comply with the USB-IF electrical requirements for USB C cables. Shall Have The cable shall comply with the USB-IF electrical requirements for USB C cables.
Quasar-1157 The BSM Capacitor shall recharge in under 6 minutes from a fully depleted state... Shall Have "The BSM Capacitor shall recharge in under 6 minutes from a fully depleted state at room temperature.
"
Quasar-1631 The Bluetooth subsystem shall support the headset button press. This feature wil... Shall Have "The Bluetooth subsystem shall support the headset button press. This feature will be used for call control such as answering, originating, terminating and other call manipulations.
"
Quasar-1576 The Bluetooth radio shall be able to be turned on or off programmatically using... Shall Have The Bluetooth radio shall be able to be turned on or off programmatically using Android Public API.
Quasar-4782 The Bluetooth audio interface shall support narrow band (8kHz sampling) and wide... Shall Have The Bluetooth audio interface shall support narrow band (8kHz sampling) and wide band (16kHz sampling) audio sampling.
Quasar-6694 The battery level shall be made available while the device is charging via the c... Shall Have The battery level shall be made available while the Device is charging via the cradle or cable.
Quasar-6575 The battery eliminator shall satisfy the device's battery authentication mechani... Shall Have The battery eliminator shall satisfy the Device's battery authentication mechanism.
Quasar-6576 The battery eliminator shall provide DC power to the device. Shall Have "Battery Eliminator shall provide the means to pass a DC Voltage to the battery input and shall have reverse voltage and over voltage protection at +/- 4.75V ¦
"
Quasar-6574 The battery eliminator shall fit into the battery well and use the same connecto... Shall Have The battery eliminator shall fit into the battery well and use the same connector as the main battery.
Quasar-1104 The automatic BSM device notification shall be on by default Shall Have The automatic BSM Device notification shall be on by default
Quasar-1103 The automatic BSM device notification shall be a configurable option where the u... Shall Have The automatic BSM Device notification shall be a configurable option where the user can enter % of battery for the notification.
Quasar-1102 The automatic BSM device notification shall allow the user to either enter BSM o... Shall Have The automatic BSM Device notification shall allow the user to either enter BSM or be dismissed to continue current operations
Quasar-4869 The audio test equipment shall support and need to ensure fullband audio operation (48kHz sampling). Shall Have The audio test equipment shall support and need to ensure fullband audio operation (48kHz sampling). Individual component or subassembly tests tests can be carried out on a more narrow bandwidth depending on the specific product requirements.
Quasar-4762 The audio subsystem support for simultaneous audio streams Shall Have "The audio subsystem shall support the ability to play out 2 audio streams simultaneously.
During ongoing VoIP or Cellular call :
* Voice playback and Alarm stream
* Voice playback and Notification stream
* Voice playback and incoming Ring stream as system generated tone
"
Quasar-4751 The audio subsystem shall support the routing of the following audio sources: *... Shall Have "The audio subsystem shall support the routing of the following audio sources:
* Primary microphone
* Wired headset microphone
* Bluetooth audio output (Bluetooth Rx)
* Audio driver outputs
"
Quasar-4752 The audio subsystem shall support the routing of audio to the following audio si... Shall Have " The audio subsystem shall support the routing of audio to the following audio Source:
* Loudspeaker
* Wired headset
* Bluetooth audio input (Bluetooth Tx [sco] )
"
Quasar-4743 The audio subsystem shall support the PCM audio coding recording format. Shall Have The audio subsystem shall support the PCM audio coding recording format.
Quasar-4766 The audio subsystem shall support the generation of side tone for a... Shall Have The audio subsystem shall support the generation of side tone for both handset and headset modalities.
Quasar-4735 The audio subsystem shall support the following recording functions * Stop * Sta... Shall Have "The audio subsystem shall support the following recording functions
* Stop
* Start
"
Quasar-4786 The audio subsystem shall support the establishment of both incoming and outgoin... Shall Have "The audio subsystem shall support the establishment of both incoming and outgoing audio streams.
Note: This audio stream could be anything from initiating a recording to a VoIP call."
Quasar-1621 The audio subsystem shall support the establishment of both incoming and outgoin... Shall Have "The audio subsystem shall support the establishment of both incoming and outgoing audio streams.
Note: This audio stream could be anything from initiating a recording to a VoIP call. Provided application can support recording over BT HS."
Quasar-4790 The audio subsystem shall support the ability to transfer an active audio stream... Shall Have The audio subsystem shall support the ability to transfer an active audio stream terminating on a Bluetooth Device to the mobile terminals receiver and internal microphone, speaker and headset interface if a headset is connected.
Quasar-1627 The audio subsystem shall support the ability to transfer an active audio stream... Shall Have "The audio subsystem shall support the ability to transfer an active audio stream terminating on a BT device to the
* Mobile terminals receiver and internal microphone (if available)
* Speaker and internal microphone or
* Headset interface if a headset is connected
"
Quasar-4789 The audio subsystem shall support the ability to transfer active audio streams t... Shall Have The audio subsystem shall support the ability to transfer active audio streams terminating and originating on the mobile terminal's transducers to an external Bluetooth Device that supports audio (Bluetooth headset or Bluetooth car kit).
Quasar-1625 The audio subsystem shall support the ability to transfer active audio streams t... Shall Have The audio subsystem shall support the ability to transfer active audio streams terminating and originating on the mobile terminal's transducers to an external BT device that supports audio (BT headset or BT car kit).
Quasar-4757 The audio subsystem shall support the ability to route to the following sources... Shall Have "The audio subsystem shall support the ability to route to the following sources to WWAN audio input (WWAN Tx) and to the audio driver input.
* Primary microphone
* Wired headset microphone
* Bluetooth audio output (Bluetooth Rx)
"
Quasar-4758 The audio subsystem shall support the ability to route the WWAN audio output (WW... Shall Have "The audio subsystem shall support the ability to route the WWAN audio output (WWAN Rx) to any of the following sinks:
* Loudspeaker
* Receiver
* Wired Headset
* Bluetooth audio input (Bluetooth Tx)
"
Quasar-4759 The audio subsystem shall support the ability to route the Bluetooth audio outpu... Shall Have " The audio subsystem shall support the ability to route the Bluetooth audio output to any of the following:
* WWAN audio input (WWAN Tx)
"
Quasar-4753 The audio subsystem shall support the ability to route the audio driver output t... Shall Have " The audio subsystem shall support the ability to route the audio driver output (sink) to any of the following:
* Loudspeaker
* Wired Headset
* Bluetooth audio Output (Bluetooth Rx)
"
Quasar-4738 The audio subsystem shall support switching between the recording sources as spe... Shall Have The audio subsystem shall support switching between the recording sources, as specified in earlier sections, while recording.
Quasar-4707 The audio subsystem shall support super wideband audio operation (32kHz sampling... Shall Have The audio subsystem shall support super wideband audio operation (32kHz sampling rate).
Quasar-4793 The audio subsystem shall support playback of audio to Bluetooth audio input (Bl... Shall Have The audio subsystem shall support playback of audio to Bluetooth audio input (Bluetooth Tx) when Bluetooth subsystem is operating in Bluetooth Advanced Audio Distribution Profile (A2DP).
Quasar-4709 The audio subsystem shall support and need to ensure full band audio operation (... Shall Have The audio subsystem shall support and need to ensure full band audio operation (48kHz sampling rate).
Quasar-4746 The audio subsystem shall provide uninterrupted playback of audio for all the au... Shall Have The audio subsystem shall provide uninterrupted playback of audio for all the audio formats supported on the Device as stated in the Google's Android Compatibility Definition Document (CDD)
Quasar-4781 The audio subsystem shall provide an interface for Bluetooth audio signals in bo... Shall Have The audio subsystem shall provide an interface for Bluetooth audio signals in both transmit and receive directions.
Quasar-4741 The audio subsystem shall only support one active input source at any time. Shall Have The audio subsystem shall only support one active input source at any time.
Quasar-4717 The audio subsystem shall have a routing mechanism to select between handset, sp... Shall Have The audio subsystem shall have a routing mechanism to select between speakerphone (hands-free), wired headset and Bluetooth headset selection for a given audio profile.
Quasar-4754 The audio subsystem shall enforce the proper pairing between playout and record... Shall Have "The audio subsystem shall enforce the proper pairing between playout and record path to ensure acoustic isolation between path
* Handset with bottom microphone
* Speaker with top microphone
"
Quasar-1619 The audio subsystem shall be able to route the audio to the BT device when the r... Shall Have The audio subsystem shall be able to route the audio to the BT device when the routing is set to the BT Handsfree Device.
Quasar-1623 The audio subsystem shall be able to route the audio to the BT device on incomin... Shall Have The audio subsystem shall be able to route the audio to the BT device on incoming circuit switched voice calls.
Quasar-4787 The audio subsystem shall be able to route the audio to the Bluetooth device on... Shall Have The audio subsystem shall be able to route the audio to the Bluetooth Device on incoming circuit switched voice calls.
Quasar-4733 The audio subsystem shall be able to record and create an audio file from the fo... Shall Have "The audio subsystem shall be able to capture an audio from the following sources (if the audio source is present on the device):
* Primary microphone
* wired headset microphone, including:
* 3.5 mm wired headset connecting to 3.5mm jack
* 3.5 mm wired headset connecting to 3.5mm-to-USBC adapter
* wired headset connecting to USB-C port
* Bluetooth headsets microphone
"
Quasar-4745 The audio subsystem shall be able to play an audio file to any of the following... Shall Have "The audio subsystem shall be able to play an audio file to any of the following output:
* Loud speaker
* Wired headset (headset / headphone), including:
* wired headset connecting to USB-C port
* Bluetooth headset earpiece
"
Quasar-4807 The audio subsystem shall be able to detect and report under runs. Note: this da... Shall Have "The audio subsystem shall be able to detect and report under runs.
Note: this data would be logged and used for debugging"
Quasar-4808 The audio subsystem shall be able to detect and report buffer overruns. Note: th... Shall Have "The audio subsystem shall be able to detect and report buffer overruns.
Note: this data would be logged and used for debugging"
Quasar-4755 The audio subsystem shall allow 2-channel capture on the default route (speaker)... Shall Have " The audio subsystem shall capture on the default route (speaker-mic mode not handset-mic mode).
* If device has one microphone, the recording will be in mono
* If device has more than one microphone then the recording will be based on client requested channel mono/stereo"
Quasar-4705 The audio subsystem hardware shall support wideband audio operation (16kHz sampl... Shall Have "The audio subsystem hardware shall support wideband audio operation (16kHz sample rate).
Note: Please see the recording and playback requirements for wideband audio requirements. Wideband audio is used for speech recognition, VDP and telephony."
Quasar-4703 The audio subsystem hardware shall support narrow band audio operation (8kHz sam... Shall Have The audio subsystem hardware shall support narrow band audio operation (8kHz sample rate).
Quasar-4724 The audio profile settings shall remain unchanged across early suspend and resum... Shall Have The audio profile settings shall remain unchanged across early suspend and resume cycles.
Quasar-4725 The audio profile settings shall remain unchanged * across a reboot. * power cyc... Shall Have "The audio profile settings shall remain unchanged
* across a reboot.
* power cycle (off and on)
* battery removal and insert
* Device wipe
"
Quasar-4767 The audio driver shall support the ability to mix the host generated audio strea... Shall Have "The audio driver shall support the ability to mix the host generated audio stream output with the primary microphone and route to any of the following end points:
* Receiver
* Wired Headset
"
Quasar-5038 The audio configuration settings shall be compared for all profiles based on the... Shall Have The audio configuration settings shall be compared for all profiles based on the last production release with the new maintenance release candidate.
Quasar-914 The Analytics EULA shall be presented in English on all SKUs Shall Have The Analytics EULA shall be presented in English on all SKUs.
Quasar-5839 The ambient light sensor shall support a reporting rate of ≥4 Hz. Shall Have The ambient light sensor shall support a reporting rate of ≥4 Hz.
Quasar-5837 The ambient light sensor shall support a non-decreasing response (increasing or... Shall Have The ambient light sensor shall support a non-decreasing response (increasing or constant) as intensity of ambient light increases.
Quasar-7171 Test Fixtures availability Shall Have Test Fixtures shall be provided at low cost and in small quantities for service and customer needs.
Quasar-7169 Test Fixtures Shall Have Test Fixtures shall be provided to test fully all product functions to their published specifications.
Quasar-7173 Test Fixture test selection Shall Have Test Fixture design shall allow for user selection of individual function tests or batching of all tests.
Quasar-7170 Test Fixture designs Shall Have Test Fixture designs shall be simple and easy to use and include User, option, and set up instructions.
Quasar-6587 Terminal's end-product battery shall comply with a specific country’s regulations where applicable (per regulatory country list) Shall Have "Terminal's end-product battery shall comply with a specific country’s regulations where applicable (per regulatory country list)
*Note 1: The above requirements are for an ODM/JDM/CM development models.
*Note 2: 3rd Party designed and developed products (off-the-shelf) typically will require a supplemental risk assessment path based on a product hazard review
"
Quasar-6586 Terminal shall be compliant to UN38.3, CTIA 1725 for battery safety certification Shall Have "Terminal shall be compliant to UN38.3, CTIA 1725 for battery safety certification.
Battery vendor is required to apply the IEEE 1725 test and provide the test report.
CTIA 1725 is only applies to WAN terminals to be stocked or branded by carriers. Please refer to the device TRD for further details.
*Note 1: The above requirements are for an ODM/JDM/CM development models.
*Note 2: 3rd Party designed and developed products (off-the-shelf) typically will require a supplemental risk assessment path based on a product hazard review
"
Quasar-4920 Terminal Beep Capability Shall Have All terminal configurations shall provide a beeping capability using the terminal's currently selected audio output device.
Quasar-7131 Target MTTR shall not to exceed 40 min. per repair at component level board repair [Lev... Shall Have "Target MTTR shall not to exceed 40 min. per repair at component level board repair [Level III Service].
Note: T2M will provide PCBA repair as per SOW agreement "
Quasar-7130 Target MTTR shall not to exceed 30 min. per repair at alignment level repair [Level II... Shall Have "Target MTTR shall not to exceed 30 min. per repair at alignment level repair [Level II Service].
Note: T2M will provide PCBA repair as per SOW agreement "
Quasar-7129 Target MTTR not to exceed 30 min per repair at assembly level repair [Level I Service],... Shall Have "Target MTTR not to exceed 30 min per repair at assembly level repair [Level I Service], given that the service technician:
* Is certified with over 750 hours of technical training
* Has received 8 hours of product service training
* Has obtained a minimum of 20 hours service experience on specific product
Note: T2M will provide PCBA repair as per SOW agreement
"
Quasar-946 Tap & Pair Shall Have "The device shall support the latest version of Zebra's Tap & Pair application to enable NFC pairing with Zebra printers.
(image: 2-Displayshot-20181003-212755.png)"
Quasar-7138 Tamper proof label to indicate if the device has been opened is desired.. The ta... Shall Have Tamper proof label to indicate if the device has been opened is desired.. The tamper proof label shall not be placed on the battery door or any other normal use end-user accessible compartment.
Quasar-5261 Tactile Ratio After 500K Cycles Shall Have After 500K cycles the tactile ratio shall be greater than 30%.
Quasar-6740 T&L Sort Shall Have "1. Duration: 10 hours (1X battery), 15 hours (2X battery)
2. 16 scans/minute (new and legacy paired scanners)
< 1 Key depressions/minute (function keys)
3. Display On 25% duty cycle at mid brightness
4. WLAN 802.11; Max Power Save Mode; Transmit 16x/minute (packet size 100 B); Receive 16x/minute (Packet size 100 B)
5. Bluetooth On (Pairing, Audio Headset, Printing, and Locationing)
6. NFC reader on
7. 30 TTS/minute
¦
Room Temp (25C) ¦
Min Temp (-20C) ¦
Max Temp (+50C)
Minimum shift time ¦
10, 15 hours ¦
Test & Record ¦
Test & Record
"
Quasar-6732 T&L Load & Sort Shall Have "1. Duration: 10 hours (1X battery) and 15 hours (2X battery)
2. 24scans/minute (new and legacy paired scanners)
3. < 1 Key depressions/minute (function keys)
4. Display On 100% duty cycle at mid brightness
5. WLAN 802.11; Max Power Save Mode; Transmit 24x/minute (packet size 100 B); Receive 24x/minute (Packet size 100 B)
6. Bluetooth On (Pairing, and Locationing)
7. NFC reader on
8. Over non-freezer (w/o condensation) operating temp. range
¦
Room Temp (25C) ¦
Min Temp (-10C) ¦
Max Temp (+50C)
Minimum shift time: ¦
10, 15 hrs ¦
Test & Record ¦
Test & Record
"
Quasar-4889 System integration specification for Sensitivity Shall Have The mechanical, acoustical and DSP integration of the microphone shall ensure the acoustic sensitivity meets Android CDD, TIA920.1x0 or TS26.131/120 as applicable.
Quasar-4893 System integration specification for noise Shall Have "The mechanical, acoustical and DSP integration of the microphone shall ensure the noise meets Android CDD, TIA920.1x0 or TS26.131/120 as applicable.
Possible sources of noise could be NFC, RF, display driver, capacitors.
All noise sources should be activated for measurements which should be conducted in environment of less than 30dBSPL(A)."
Quasar-4887 System integration specification for frequency response Shall Have The mechanical, acoustical and DSP integration of the microphone shall ensure the acoustic frequency response meets Android CDD, TIA920.1x0 or TS26.131/120 as applicable.
Quasar-5188 Switching between Touch Panel Modes Shall Have Device shall not require a reboot when switching between touch panel modes
Quasar-725 Swipe Assist application Shall Have "The Device shall support Zebra Technologies Swipe Assist via Datawedge. Swipe Assist enables a translucent scan button on the Display which provides flexibility to users.
"
Quasar-425 SW updates shall be able to be initiated via internal SW API call. Shall Have "SW updates shall be able to be initiated via internal SW API call.
"
Quasar-424 SW updates shall be able to be done in a completely non-interactive fashion. Shall Have "SW updates shall be able to be done in a completely non-interactive (No Manual intervention on the device) fashion and this will be applicable for Over the Air Update.
"
Quasar-796 SW capabilities offered with different license models. Shall Have The device shall support SW capabilities offered with different license models - evaluation, perpetual and subscription. The license models shall restrict these capabilities or features based on different criteria like time and functionality that the licensed software requires.
Quasar-340 Suspend/Resume Time Shall Have The Device shall have Suspend Time less that 500ms and Resume time shall be less than 500ms.
Quasar-1244 Suspend/Resume Shall Have "For Suspend/Resume, the terminal shall persist the following items:
* Enterprise Partition (Flash)
* User Data Partition
* Application State
* Real time clock
"
Quasar-1925 Suspend Resume Shall Have "Suspend Resume
Scenario ¦ Test Condition ¦ Maximum Connection Time
Suspend Resume ¦ From Device resume till Device acquires IP address ¦ 5 SecsNote: Above scenario shall be applicable for non-DFS Channels only. Test shall be conducted in an environment where channel utilization is less than 20%"
Quasar-1187 Suspend Charging or Power Input During Overheating Shall Have "If the USB-C connector overheats, the system shall suspend charging the battery and/or suspend accepting power via the USB-C connector, if present on this device (eg. no USB-C pins on MC9 series).
"
Quasar-432 Supported Upgrade and Downgrade Scenarios Shall Have "The Device shall support the following upgrade and downgrade scenarios.
Note: Cross-OS conversions (Non-GMS to GMS and vice versa are not supported).
Current OS Configuration ¦
Future OS Configuration ¦
Data Persistence Supported ¦
Enterprise Persistence Supported
Upgrade Scenarios
Android 13 GMS
¦
Android 14 GMS
¦
Yes
¦
Yes
Android 13 Non-GMS
¦
Android 14 Non-GMS
¦
Yes
¦
Yes
Android 14 GMS
¦
Android 15 GMS
¦
Yes
¦
Yes
Android 14 NON-GMS
¦
Android 15 Non-GMS
¦
Yes
¦
Yes
Downgrade Scenarios
Android 14 GMS
¦
Android 13 GMS
¦
NO
¦
Yes
Android 14 Non-GMS
¦
Android 13 Non-GMS
¦
NO
¦
Yes
"
Quasar-4147 Supported Symbologies: Undecoded Scan Engines Shall Have "REWORDING required to add SE58 to list from DC-LIB-8222
When capturing data from the Undecoded scan engines, The Device shall support the following symbologies:
Symbology Parameters
¦
SE4710
¦
SE4750
¦
SE4850
¦
SE2100
¦
SE4770 ¦
SE4720 ¦
SE4100 ¦
SE55 ¦
SE58
Australian Postal
¦
Y
¦
Y
¦
Y
¦
Y
¦
Y ¦
Y ¦
Y ¦
Y ¦
Aztec
¦
Y
¦
Y
¦
Y
¦
Y
¦
Y ¦
Y ¦
Y ¦
Y ¦
Canadian Postal
¦
Y
¦
Y
¦
Y
¦
Y
¦
Y ¦
Y ¦
Y ¦
Y ¦
Chinese 2of5
¦
Y
¦
Y
¦
Y
¦
Y
¦
Y ¦
Y ¦
Y ¦
Y ¦
Codabar
¦
Y
¦
Y
¦
Y
¦
Y
¦
Y ¦
Y ¦
Y ¦
Y ¦
Code11
¦
Y
¦
Y
¦
Y
¦
Y
¦
Y ¦
Y ¦
Y ¦
Y ¦
Code128
¦
Y
¦
Y
¦
Y
¦
Y
¦
Y ¦
Y ¦
Y ¦
Y ¦
Code39Y
¦
YY
¦
YY
¦
Y
¦
Y
¦
Y ¦
Y ¦
Y ¦
Y ¦
Code93
¦
Y
¦
Y
¦
Y
¦
Y
¦
Y ¦
Y ¦
Y ¦
Y ¦
Composite AB
¦
Y
¦
Y
¦
Y
¦
Y
¦
Y ¦
Y ¦
Y ¦
Y ¦
Composite C
¦
Y
¦
Y
¦
Y
¦
Y
¦
Y ¦
Y ¦
Y ¦
Y ¦
Discrete 2of5
¦
Y
¦
Y
¦
Y
¦
Y
¦
Y ¦
Y ¦
Y ¦
Y ¦
DataMatrix
¦
Y
¦
Y
¦
Y
¦
Y
¦
Y ¦
Y ¦
Y ¦
Y ¦
DotCode ¦
Y ¦
Y ¦
Y ¦
Y ¦
Y ¦
Y ¦
Y ¦
Y ¦
Dutch Postal
¦
Y
¦
Y
¦
Y
¦
Y
¦
Y ¦
Y ¦
Y ¦
Y ¦
EAN13
¦
Y
¦
Y
¦
Y
¦
Y
¦
Y ¦
Y ¦
Y ¦
Y ¦
EAN8
¦
Y
¦
Y
¦
Y
¦
Y
¦
Y ¦
Y ¦
Y ¦
Y ¦
FEBRABAN ¦
Y ¦
Y ¦
Y ¦
Y ¦
Y ¦
Y ¦
Y ¦
Y ¦
Finnish Post ¦
Y ¦
Y ¦
Y ¦
Y ¦
Y ¦
Y ¦
Y ¦
Y ¦
Grid Matrix ¦
Y ¦
Y ¦
Y ¦
Y ¦
Y ¦
Y ¦
Y ¦
Y ¦
GS1 Databar
¦
Y
¦
Y
¦
Y
¦
Y
¦
Y ¦
Y ¦
Y ¦
Y ¦
GS1 Databar Expanded
¦
Y
¦
Y
¦
Y
¦
Y
¦
Y ¦
Y ¦
Y ¦
Y ¦
GS1 Databar Limited
¦
Y
¦
Y
¦
Y
¦
Y
¦
Y ¦
Y ¦
Y ¦
Y ¦
Han Xin
¦
Y
¦
Y
¦
Y
¦
Y
¦
Y ¦
Y ¦
Y ¦
Y ¦
Interleaved 2of5
¦
Y
¦
Y
¦
Y
¦
Y
¦
Y ¦
Y ¦
Y ¦
Y ¦
Japanese Postal
¦
Y
¦
Y
¦
Y
¦
Y
¦
Y ¦
Y ¦
Y ¦
Y ¦
Korean 3of5
¦
Y
¦
Y
¦
Y
¦
Y
¦
Y ¦
Y ¦
Y ¦
Y ¦
Mail Mark
¦
Y
¦
Y
¦
Y
¦
Y
¦
Y ¦
Y ¦
Y ¦
Y ¦
Matrix 2of5
¦
Y
¦
Y
¦
Y
¦
Y
¦
Y ¦
Y ¦
Y ¦
Y ¦
Maxicode
¦
Y
¦
Y
¦
Y
¦
Y
¦
Y ¦
Y ¦
Y ¦
Y ¦
MicroPDF
¦
Y
¦
Y
¦
Y
¦
Y
¦
Y ¦
Y ¦
Y ¦
Y ¦
MicroQR
¦
Y
¦
Y
¦
Y
¦
Y
¦
Y ¦
Y ¦
Y ¦
Y ¦
MSI
¦
Y
¦
Y
¦
Y
¦
Y
¦
Y ¦
Y ¦
Y ¦
Y ¦
PDF417
¦
Y
¦
Y
¦
Y
¦
Y
¦
Y ¦
Y ¦
Y ¦
Y ¦
Postal Dutch_3S ¦
Y ¦
Y ¦
Y ¦
Y ¦
Y ¦
Y ¦
Y ¦
Y ¦
QRCode
¦
Y
¦
Y
¦
Y
¦
Y
¦
Y ¦
Y ¦
Y ¦
Y ¦
Decoder Signature
¦
Y
¦
Y
¦
Y
¦
Y
¦
Y ¦
Y ¦
Y ¦
Y ¦
TLC39
¦
Y
¦
Y
¦
Y
¦
Y
¦
Y ¦
Y ¦
Y ¦
Y ¦
Trioptic39
¦
Y
¦
Y
¦
Y
¦
Y
¦
Y ¦
Y ¦
Y ¦
Y ¦
UK Postal
¦
Y
¦
Y
¦
Y
¦
Y
¦
Y ¦
Y ¦
Y ¦
Y ¦
UPCA
¦
Y
¦
Y
¦
Y
¦
Y
¦
Y ¦
Y ¦
Y ¦
Y ¦
UPCE0
¦
Y
¦
Y
¦
Y
¦
Y
¦
Y ¦
Y ¦
Y ¦
Y ¦
UPCE1
¦
Y
¦
Y
¦
Y
¦
Y
¦
Y ¦
Y ¦
Y ¦
Y ¦
US4state
¦
Y
¦
Y
¦
Y
¦
Y
¦
Y ¦
Y ¦
Y ¦
Y ¦
US4state FICS
¦
Y
¦
Y
¦
Y
¦
Y
¦
Y ¦
Y ¦
Y ¦
Y ¦
US Planet
¦
Y
¦
Y
¦
Y
¦
Y
¦
Y ¦
Y ¦
Y ¦
Y ¦
US Postnet
¦
Y
¦
Y
¦
Y
¦
Y
¦
Y ¦
Y ¦
Y ¦
Y ¦
Y : Supported; N: Not Supported"
Quasar-4145 Supported Symbologies: Decoded Scan Engines - Bluetooth scanners Shall Have "When capturing data from the Decoded scan engines, The Device shall support the following symbologies for Bluetooth scanners:
Symbology Parameters ¦ RS507 ¦ RS507X ¦ RS6000 ¦ DS2278 ¦ DS3578-ER ¦ DS3678 ¦ DS8178 ¦ LI3678 ¦ RS5100 ¦ RS6100
Australian Postal ¦ Y ¦ Y ¦ Y ¦ Y ¦ Y ¦ Y ¦ Y ¦ Y ¦ Y ¦ Y
Aztec ¦ Y ¦ Y ¦ Y ¦ Y ¦ Y ¦ Y ¦ Y ¦ Y ¦ Y ¦ Y
Canadian Postal ¦ Y ¦ Y ¦ Y ¦ Y ¦ Y ¦ Y ¦ Y ¦ Y ¦ Y ¦ Y
Chinese 2of5 ¦ Y ¦ Y ¦ Y ¦ Y ¦ Y ¦ Y ¦ Y ¦ Y ¦ Y ¦ Y
Codabar ¦ Y ¦ Y ¦ Y ¦ Y ¦ Y ¦ Y ¦ Y ¦ Y ¦ Y ¦ Y
Code11 ¦ Y ¦ Y ¦ Y ¦ Y ¦ Y ¦ Y ¦ Y ¦ Y ¦ Y ¦ Y
Code128 ¦ Y ¦ Y ¦ Y ¦ Y ¦ Y ¦ Y ¦ Y ¦ Y ¦ Y ¦ Y
Code39 ¦ Y ¦ Y ¦ Y ¦ Y ¦ Y ¦ Y ¦ Y ¦ Y ¦ Y ¦ Y
Code93 ¦ Y ¦ Y ¦ Y ¦ Y ¦ Y ¦ Y ¦ Y ¦ Y ¦ Y ¦ Y
Composite AB ¦ Y ¦ Y ¦ Y ¦ Y ¦ Y ¦ Y ¦ Y ¦ Y ¦ Y ¦ Y
Composite C ¦ Y ¦ Y ¦ Y ¦ Y ¦ Y ¦ Y ¦ Y ¦ Y ¦ Y ¦ Y
Discrete 2of5 ¦ Y ¦ Y ¦ Y ¦ Y ¦ Y ¦ Y ¦ Y ¦ Y ¦ Y ¦ Y
DataMatrix ¦ Y ¦ Y ¦ Y ¦ Y ¦ Y ¦ Y ¦ Y ¦ Y ¦ Y ¦ Y
Dutch Postal ¦ Y ¦ Y ¦ Y ¦ Y ¦ Y ¦ Y ¦ Y ¦ Y ¦ Y ¦ Y
EAN13 ¦ Y ¦ Y ¦ Y ¦ Y ¦ Y ¦ Y ¦ Y ¦ Y ¦ Y ¦ Y
EAN8 ¦ Y ¦ Y ¦ Y ¦ Y ¦ Y ¦ Y ¦ Y ¦ Y ¦ Y ¦ Y
GS1 Databar ¦ Y ¦ Y ¦ Y ¦ Y ¦ Y ¦ Y ¦ Y ¦ Y ¦ Y ¦ Y
GS1 Databar Expanded ¦ Y ¦ Y ¦ Y ¦ Y ¦ Y ¦ Y ¦ Y ¦ Y ¦ Y ¦ Y
GS1 Databar Limited ¦ Y ¦ Y ¦ Y ¦ Y ¦ Y ¦ Y ¦ Y ¦ Y ¦ Y ¦ Y
HAN XIN ¦ N ¦ N ¦ Y ¦ N ¦ N ¦ Y ¦ N ¦ Y ¦ Y ¦ Y
Interleaved 2of5 ¦ Y ¦ Y ¦ Y ¦ Y ¦ Y ¦ Y ¦ Y ¦ Y ¦ Y ¦ Y
Japanese Postal ¦ Y ¦ Y ¦ Y ¦ Y ¦ Y ¦ Y ¦ Y ¦ Y ¦ Y ¦ Y
Korean 3of5 ¦ Y ¦ Y ¦ Y ¦ Y ¦ Y ¦ Y ¦ Y ¦ Y ¦ Y ¦ Y
Mail Mark ¦ Y ¦ Y ¦ Y ¦ Y ¦ Y ¦ Y ¦ Y ¦ Y ¦ Y ¦ Y
Matrix 2of5 ¦ Y ¦ Y ¦ Y ¦ Y ¦ Y ¦ Y ¦ Y ¦ Y ¦ Y ¦ Y
Maxicode ¦ Y ¦ Y ¦ Y ¦ Y ¦ Y ¦ Y ¦ Y ¦ Y ¦ Y ¦ Y
MicroPDF ¦ Y ¦ Y ¦ Y ¦ Y ¦ Y ¦ Y ¦ Y ¦ Y ¦ Y ¦ Y
MicroQR ¦ Y ¦ Y ¦ Y ¦ Y ¦ Y ¦ Y ¦ Y ¦ Y ¦ Y ¦ Y
MSI ¦ Y ¦ Y ¦ Y ¦ Y ¦ Y ¦ Y ¦ Y ¦ Y ¦ Y ¦ Y
PDF417 ¦ Y ¦ Y ¦ Y ¦ Y ¦ Y ¦ Y ¦ Y ¦ Y ¦ Y ¦ Y
QRCode ¦ Y ¦ Y ¦ Y ¦ Y ¦ Y ¦ Y ¦ Y ¦ Y ¦ Y ¦ Y
Decoder Signature ¦ Y ¦ Y ¦ Y ¦ Y ¦ Y ¦ Y ¦ Y ¦ Y ¦ Y ¦ Y
TLC39 ¦ Y ¦ Y ¦ Y ¦ Y ¦ Y ¦ Y ¦ Y ¦ Y ¦ Y ¦ Y
Trioptic39 ¦ Y ¦ Y ¦ Y ¦ Y ¦ Y ¦ Y ¦ Y ¦ Y ¦ Y ¦ Y
UK Postal ¦ Y ¦ Y ¦ Y ¦ Y ¦ Y ¦ Y ¦ Y ¦ Y ¦ Y ¦ Y
UPCA ¦ Y ¦ Y ¦ Y ¦ Y ¦ Y ¦ Y ¦ Y ¦ Y ¦ Y ¦ Y
UPCE0 ¦ Y ¦ Y ¦ Y ¦ Y ¦ Y ¦ Y ¦ Y ¦ Y ¦ Y ¦ Y
UPCE1 ¦ Y ¦ Y ¦ Y ¦ Y ¦ Y ¦ Y ¦ Y ¦ Y ¦ Y ¦ Y
US4state ¦ Y ¦ Y ¦ Y ¦ Y ¦ Y ¦ Y ¦ Y ¦ Y ¦ Y ¦ Y
US4state FICS ¦ Y ¦ Y ¦ Y ¦ Y ¦ Y ¦ Y ¦ Y ¦ Y ¦ Y ¦ Y
US Planet ¦ Y ¦ Y ¦ Y ¦ Y ¦ Y ¦ Y ¦ Y ¦ Y ¦ Y ¦ Y
US Postnet ¦ Y ¦ Y ¦ Y ¦ Y ¦ Y ¦ Y ¦ Y ¦ Y ¦ Y ¦ YY: Supported; N: Not Supported
"
Quasar-5055 Supported Platform and Processor Shall Have "Device shall use QCS4490.
"
Quasar-259 Supported Operating System Versions Shall Have "Device shall support Android 13+ as follows :
* General GMS
* Turkey Specific GMS
* Russia Specific GMS (although at this time, won't sell into Russia)
* AOSP for China
"
Quasar-559 Support Scan Hard Trigger in scan and pair activity of Device Central to scan ma... Shall Have Device Central application shall support Scan Hard Trigger in "scan and pair activity" Display to scan mac address printed on BT peripherals to pair
Quasar-6522 Support IEEE1725 Requirements Shall Have The Device shall support the IEEE1725 requirements specified in Section 4.19.8
Quasar-5535 Support for USB-C wired headset Shall Have The base SKU device shall support a USB C wired headset. When the USB-C headset (or headphone) is plugged in, the device shall detect and acknowledge this and change ACDB mode to headset. If no headset is launched/bundled with the device under test, the adapter cable USB-C to 3.5mm should be used together with a default Zebra headset to verify proper detection on the device. The adapter must contain a DAC.
Quasar-3892 Support for NXP Proprietary Mifare Cards Shall Have "
The DEVICE shall support identification, reading and writing to the following NXP proprietary Mifare cards:
* Mifare Ultralight protocol.
* Mifare Ultralight C protocol.
* Mifare Classic
* Mifare Classic EV1 protocol.
* Mifare DESFire protocol.
* Mifare Desfire EV1 256B
* NTAG213/215/216
* SmartMX, SmartMX2
"
Quasar-3911 Support for NFC Forum Card Types Shall Have "The DEVICE shall support identification, reading and writing to NFC Forum card types 1, 2, 3, 4 and 5 formatted to NFC Data Exchange Format (NDEF):
* NFC Tag Type 1 - Topaz
* NFC Tag Type 2 - Mifare Ultralight (NXP technology)
* NFC Tag Type 3 - FeliCa (Sony technology)
* NFC Tag Type 4 - DESFire (NXP technology)
* NFC Tag Type 5 – ISO15693 (NXP technology, TI technology)
"
Quasar-4129 Support for "Soft Trigger" Shall Have The Device shall support a "soft trigger" where the user is able to initiate a scan by pressing an onDisplay SW controlled button.
Quasar-639 Subscription based Licensing Support Shall Have "Subscription based Licensing Support
1. Support/Handle new SKU related to Subscription License Model for Android in EB
2. Android EB License Display support for Subscription License Model in EB with Grace Period"
Quasar-8059 Sub-assemblies of 5D5B Ethernet Cradle Shall Have "Required sub-assemblies for this configuration include
Part Number ¦
Qty ¦
Description ¦
Status
AS-000254-23 ¦
1 ¦
Five Slot Ethernet Communication Share Cradle Base ¦
already exists, reused
TBD ¦
5 ¦
1D1B Charge/Communication Cup ¦
new, development needed
PWR-BGA12V108W0WW ¦
1 ¦
Level VI AC/DC power supply, 108W ¦
already exists, reused
CBL-DC-381A1-01 ¦
1 ¦
DC Line Cord ¦
already exists, reused
23844-00-00R
¦
1 ¦
US AC Line Cord ¦
already exists, reused
"
Quasar-8052 Sub-assemblies of 5D5B Charge Only Cradle Shall Have "Required sub-assemblies for this configuration include
Part Number ¦
Qty ¦
Description ¦
Status
AS-000254-20 ¦
1 ¦
Five Slot Charge Only Share Cradle Base ¦
already exists, reused
TBD ¦
5 ¦
1D1B Charge Only Cup ¦
new, development needed
PWR-BGA12V108W0WW ¦
1 ¦
Level VI AC/DC power supply, 108W ¦
already exists, reused
CBL-DC-381A1-01 ¦
1 ¦
DC Line Cord ¦
already exists, reused
23844-00-00R
¦
1 ¦
US AC Line Cord ¦
already exists, reused
"
Quasar-8057 Sub-assemblies of 4B Toaster Cradle Shall Have "Required sub-assemblies for this configuration include
Part Number ¦
Qty ¦
Description ¦
Status
AS-000254-08 ¦
1 ¦
Single Slot Charge Only Share Cradle Base ¦
already exists, reused
TBD ¦
1 ¦
4B Toaster Charge Cup 1.0A ¦
new, development needed
PWR-BGA12V50W0WW ¦
1 ¦
Level VI AC/DC power supply, 50W ¦
already exists, reused
CBL-DC-388A1-01 ¦
1 ¦
DC Line Cord ¦
already exists, reused
23844-00-00R
¦
1 ¦
US AC Line Cord ¦
already exists, reused
"
Quasar-8062 Sub-assemblies of 20B Charger Cradle Shall Have "Required sub-assemblies for this configuration include
Part Number ¦
Qty ¦
Description ¦
Status
AS-000254-20 ¦
1 ¦
Five Slot Charge Only Share Cradle Base ¦
already exists, reused
TBD ¦
5 ¦
4B Toaster Charge Cup 1.0A ¦
new, development needed
PWR-BGA12V108W0WW ¦
1 ¦
Level VI AC/DC power supply, 108W ¦
already exists, reused
CBL-DC-381A1-01 ¦
1 ¦
DC Line Cord ¦
already exists, reused
23844-00-00R
¦
1 ¦
US AC Line Cord ¦
already exists, reused
"
Quasar-8055 Sub-assemblies of 1D1B Charge Only Cradle Shall Have "Required sub-assemblies for this configuration include
Part Number ¦
Qty ¦
Description ¦
Status
AS-000254-08 ¦
1 ¦
Single Slot Charge Only Share Cradle Base ¦
already exists, reused
TBD ¦
1 ¦
1D1B Charge Only Cup ¦
new, development needed
PWR-BGA12V50W0WW ¦
1 ¦
Level VI AC/DC power supply, 50W ¦
already exists, reused
CBL-DC-388A1-01 ¦
1 ¦
DC Line Cord ¦
already exists, reused
23844-00-00R
¦
1 ¦
US AC Line Cord ¦
already exists, reused
"
Quasar-8066 Sub-assemblies of 10D Charge Only Cradle Shall Have "Required sub-assemblies for this configuration include
Part Number ¦
Qty ¦
Description ¦
Status
AS-000254-20 ¦
1 ¦
Five Slot Charge Only Share Cradle Base ¦
already exists, reused
TBD ¦
5 ¦
2D Charge Only Cup ¦
new, development needed
PWR-BGA12V108W0WW ¦
1 ¦
Level VI AC/DC power supply, 108W ¦
already exists, reused
CBL-DC-381A1-01 ¦
1 ¦
DC Line Cord ¦
already exists, reused
23844-00-00R
¦
1 ¦
US AC Line Cord ¦
already exists, reused
"
Quasar-8180 Strain Relief Bend Shall Have "The strain relief bend test shall be in accordance with Zebra standard 70-70984-01
Cycle the cable assemblies on an approved bend tester until rupture of the strain relief is evident. Testing to be conducted at room temperature for cable D and at -30C for Cables A1, A2, B1, B2, and C.
Required cycle count survival for the WT6000 POGO pin connector side for each cable:
Cables A1, A2: 100,000 cycles at -30C
Cables B1, B2, C: 1,000 cycles at -30C
Cable D: 150,000 cycles at room temperature"
Quasar-4472 Still Picture Camera Flash modes Shall Have "Still Picture Camera Flash modes: The Device shall support the following still picture camera flash modes:
* OFF
* ON
* AUTO(Default)
"
Quasar-4490 Still Image Capture Resolutions Shall Have "
Still image capture resolutions: The following resolutions shall be supported on the premium SKU with the side facing camera.
* 13M (Not Applicable to front facing camera)
* 8M (Not Applicable to front facing camera)
* 5M
* 3M
* HD1080
* 2M
* HD720
* 1M
* WVGA
* VGA
* QVGA
"
Quasar-616 Status (to Device User) Management Shall Have "Status (to Device User) Management
The Device SHALL support the ability to perform Status (to Device User) Management, including:
* Register/Deregister to receive Status Notifications
* Send Status Notifications
"
Quasar-618 Statistics (of MX) Management Shall Have "Statistics (of MX) Management
The Device SHALL support the ability to perform Statistics (of MX) Management, including:
* Turn Statistics Collection On/Off
* Manager Collection File Path and File Name
* Configure Collection Interval
* Clear Collection File
"
Quasar-6621 State of Health( SoH) Features shall be supported as below Shall Have "State of Health( SoH) Features shall be supported as below (image: 2-51-Displayshot-20180219-141532.png)
"
Quasar-6620 State of Charge( SoC) Battery Status shall be supported as below Shall Have "State of Charge( SoC) Battery Status shall be supported as below (image: 2-50-Displayshot-20180219-141531.png)
"
Quasar-6507 Stand Alone Drop Shall Have "At each temperature of 23°C, -20°C (standard), -30C (cold/extended) and +50°C, three fully charged battery packs shall be dropped from a height of 48 inches to a flat tile over concrete surface, at least 5” thick. There must be two drop cycles, each drop cycle will have one drop on each of the battery pack’s six sides. It will be 12 drops in total for each pack.
Note: Unit for this test shall go through ""Thermal shock"" as a precondition as defined in battery pack specification(s).
"
Quasar-1442 Staging Client : Configuring Zebra WLAN settings. Shall Have "The staging client shall support configuring Zebra WLAN settings.
"
Quasar-4281 Staging Ability to Turn on/off Scanning Display Indications (Decode Display Notifications) Shall Have Through staging methods, the administrator shall be able to turn on/off the Display indications.
Quasar-681 Stagenow Cloud API: On-Premise Installer for Staging API Shall Have Stagenow Cloud API: On-Premise Installer for Staging API(EMM Connect)
Quasar-987 Stagenow application Shall Have "Stagenow application shall have the app icons delivered by UI/UX team
Stagenow App Icon Update Instructions
This will add the Adaptive icon to your app, as well as refresh the legacy icon (for older Android flavours that
Don't support Adaptive Icons) to match the style of the adaptive icons. This guide is meant for Zebra app developers.
1. Download the Adaptive Icon folder for your app https://zebra-my.sharepoint.com/:f:/r/personal/ncvt73_zebra_com/Documents/Projects/Android/Deliverables/AppIcons/StageNow?csf=1&e=qTX0Jz
2. Navigate to your app's ```res``` folder
3. Copy and paste the contents of the Adaptive Icon Folder __except for ```values/```__ into ```res``` (which will overwrite some files).
4. Edit your app's ```res/values/dimens.xml``` and ```/res/values/colors.xml``` by merging the line items from the respective versions from the Adaptive Icon Folder.
5. Copy ```res/values/ic_launcher_background.xml``` from the Adaptive Icon Folder to your apps ```res/values/``` folder.
6. Rebuild your app.
Stagenow App UI Updates for Consistency:
All changes proposed 'quick wins' that are considered to be device-agnostic. In some Housings, fonts or iconography may have been changed as a result of conveying changes to color, however the change to the font size is not required...only the color change. Please consult with the UX team on any questions/issues that you have.
For further reference..please see design in Invision: https://zebra.invisionapp.com/share/5BT0KH2Y6NG#/373931311_Index
(image: 1-Display_Shot_2019-07-25_at_9.08.15_AM.png)
"
Quasar-1513 Stage (copy & install) the Agent/Client to the device via web-based navigation and manual entry Shall Have Shall be able to Stage (copy & install) the Agent/Client to the device via web-based navigation and manual entry
Quasar-1514 Stage (copy & install) the Agent/Client to the device via manual sideload and entry of credentials Shall Have "Shall be able to Stage (copy & install) the Agent/Client to the device via manual sideload and entry of credentials
Manually copy/install/launch of the agent/MX files followed by manual entry of credentials or use a provisioning file."
Quasar-1477 Stage (copy & install) the Agent/Client to the device via barcode scan; using StageNow. Shall Have "Stage (copy & install) the Agent/Client to the device via barcode scan; using StageNow.
Using StageNow Client shall support barcode staging of new devices or repurposing existing devices."
Quasar-1691 SSI mode is proprietary interface between Zebra scanner and computing devices. B... Shall Have "SSI mode is proprietary interface between Zebra scanner and computing devices. Bluetooth Scanner set in SSI mode can be connected to DUT by scanning Bluetooth Pairing Utility barcode.
Native UI there is no support to establish session with SSI mode scanner without Bluetooth Pairing Utility app.
In SSI mode scanner will always be in central role and DUT will be in peripheral role, as there are no means on DUT to initiate session in SSI mode.
In Housing of RS6000 and DS3678 role switch is not disabled, where if DUT requests for role switch it will be honored and scanner will switch to peripheral role. Device playing central role will set link super vision timeout in this Housing DUT.
Link Supervision timeout – Time after which Bluetooth connection with remote device will reported as down due to no response from remote device"
Quasar-1681 SSI mode is proprietary interface between Zebra scanner and computing devices. B... Shall Have "SSI mode is proprietary interface between Zebra scanner and computing devices. Bluetooth Scanner set in SSI mode can be connected to DUT by scanning Bluetooth Pairing Utility barcode.
Native UI there is no support to establish session with SSI mode scanner without Bluetooth Pairing Utility app.
In SSI mode scanner will always be in central role and DUT will be in peripheral role, as there are no means on DUT to initiate session in SSI mode.
Also in RS507 role switch is disabled, where even if DUT requests for role switch it will be rejected and scanner will remain in central role. Device playing central role will set link super vision timeout in this Housing RS507.
Link Supervision timeout – Time after which Bluetooth connection with remote device will reported as down due to no response from remote device"
Quasar-5524 Speakerphone requirements Shall Have The Device shall include a loudspeaker and internal microphone.
Quasar-5540 Speakerphone Push To Talk Recommended Send/Receive Levels Shall Have "PTT is to be tested with SoundCheck, where the electrical level/sensitivity in sending direction shall be between -6 and -18 dBFS/Pa at 1 kHz. In receiving direction, the electrical level/sensitivity shall be between -20 and -8 dBPa/V. These values are targets and may need to be adjusted. A reasonable flat frequency response is assumed in both directions. The device is tested at 30-cm on-axis in front of the display.
"
Quasar-5963 Speakerphone Acoustic Attenuation Shall Have The device cup shall not reduce internal speaker SPL by more than 3dB at 1KHz when measured from 30 cm in front of the device cup.
Quasar-4712 Speakerphone (hands-free) Shall Have "The Device shall provide the following mode
* Speakerphone (hands-free)
"
Quasar-4874 Speaker max volume test Shall Have Speaker and receiver output paths shall be measured after tuning has been completed and shall not exceed the rated power for the device when applying a full scale sine wave at maximum volume to the device between 200Hz to 20kHz using minimum 1/24 octave at 8, 16, 24, 32 & 48 bit.
Quasar-7174 Source code for ODM test procedures Shall Have Source code for JDM test procedures shall be provided, in accordance with the CSA.
Quasar-209 Solar (Sunshine) Shall Have " Solar (Sunshine)
Ref ¦
Environment ¦
Environmental Category ¦
Requirements
7 ¦
Solar Radiation
IEC 60068-2-5 proc. A
¦
Industrial
Temperature 40°C ¦
Unit for this test shall go through ""Thermal shock"" as a precondition.
Solar Radiation IEC 60068-2-5 : 2018 proc. A
1120 watt/m2 UV spectral 250 - 400nm; Simulated solar radiation Surface degradation in-accordance-with IEC 60068-2-5 : 2018 proc. A . All the spectrum distribution specified in IEC. 3 cycles of 24 hours, 40°C, 3 days.
"
Quasar-228 Software Tiering Feature Summary Shall Have "The device shall support the Software Tiering strategy as summarized in the following document which lists features according to whether they are freely available (e.g. RxLogger), included with MDNA licensing (e.g. Enterprise Keyboard), available a la carte after MDNA licensing (e.g. Wireless Insights), or available a la carte regardless of MDNA licensing (e.g. Enterprise Browser).
Link to Software Tiering Summary (TC22/27) <here>."
Quasar-4163 Software scan beep through main device speaker Shall Have The Device shall support playing software scan beep through main device speaker.
Quasar-4164 Software scan beep through Bluetooth and wired headset Shall Have The Device shall support playing software scan beep through Bluetooth and wired headset.
Quasar-334 Software initiated Reboot Shall Have "The Device shall have a mechanism to perform a reboot via SW control.
"
Quasar-60 Software Download Support Page Shall Have "Software Download Support Page
1. Every A11 OS version release or later OS releases must include 2 files posted on Zebra.com for every release: A Full Update and one Delta update.
(The Delta update must always be for transitioning from the immediately preceding release)2. For the initial release on a new OS version only the Full Update release shall be posted
3. The formatting and the release and the navigation to the downloads must be consistent with the reference example shown below.
4. A new entry is made for every OS release
5. A “+” is used to expand the information. A “-“ is used to collapse to a single line.
6. Release notes are available for each release
7. Applicable model numbers for each release are shown with the release notes in the documentation section.
8. Releases should be in order based on the dates they are released
(image: 1-Displayshot-20220216-155154.png)"
Quasar-5386 Soft RECENT Button: Rendering Shall Have The RECENT button shall be rendered as part of the display/touch panel.
Quasar-5382 Soft HOME Button: Rendering Shall Have The HOME button shall be rendered as part of the display/touch panel.
Quasar-5390 Soft BACK Button: Rendering Shall Have The BACK button shall be rendered as part of the display/touch panel.
Quasar-1731 Soft AP Shall Have Device shall have support for Soft AP. Fusion shall support Soft AP / Hotspot only on WAN based Devices
Quasar-7158 SMART serial numbers shall be used for the Product. Shall Have SMART serial numbers shall be used for the Product.
Quasar-18 SKU Configurator Shall Have "
(image: 3-Displayshot_2024-03-20_140805.png)"
Quasar-890 Skip GMS Welcome Display at different welcome Display pages and l... Shall Have The Device shall skip GMS Welcome Display at different welcome Display pages and launch Stage Now
Quasar-889 Skip GMS Welcome Display at different welcome Display pages and l... Shall Have The Device shall skip GMS Welcome Display at different welcome Display pages and land at Home Display.
Quasar-888 Skip GMS Welcome Display and launching Stage Now app Shall Have The Device shall skip GMS Welcome Display and launching Stage Now app
Quasar-887 Skip GMS Welcome Display and landing at Home Display Shall Have The Device shall skip GMS Welcome Display and landing at Home Display
Quasar-134 Single unit package Shall Have "The following shall be included in a single unit package:
* Device
* Standard Battery: Battery shall NOT be installed in the Device when shipped
* Quick Start Poster: See Section 4.1 for documentation requirements (May be printed as part of the Device packaging.)
* Licensing, Patent and Regulatory Information: See Section 4.1 for documentation requirements (May be printed on the packaging.)
"
Quasar-4992 Single microphone Machine learning noise suppression Shall Have "For single microphone machine learning noise suppression, the performance shall be as good so as to meet the Background Noise suppression requirements for average S-MOS (3.0) and N-MOS (2.3) per 3GPP TS 16.131, tested as per 3GPP TS16.132 over 8 different background noise Housings.
"
Quasar-366 Single Image per Device SKU Shall Have "Each device (unique device SKU) shall be able to operate using a Single Image.
"
Quasar-227 Single BSP Image including Tiering Strategy Shall Have "Device shall have a single image to support both value tier and full-stack features.
If this product does not have a value tier strategy, then this requirement and this 4.6.1.1 section is not applicable.
"
Quasar-1594 Simultaneous BT connections Shall Have The Device shall support up to 7 simultaneous BT connections in either central or peripheral roles.
Quasar-1479 Silent upgrade of MDM Agent and MX Service Shall Have Shall be able to Upgrade the MDM Agent and MX Service (if supported) on the device without user intervention or prompting. Device stays connectd to managed WIFI profile.
Quasar-554 Silent Pairing (already a part of MX 7.0 and the mobile device has to be configu... Shall Have Silent Pairing (already a part of MX 7.0 and the mobile device has to be configured by EMM tools with list peripheral devices for silent pairing before pairing the device)
Quasar-1491 Silent application upgrade Shall Have Shall be able to Silently upgrade an app already managed by the MDM on the device.
Quasar-1490 Silent application uninstall Shall Have Shall be able to Silently uninstall applications from a device
Quasar-1489 Silent application install Shall Have Shall be able to Install applications to a device without user intervention or prompting.
Quasar-5642 Side I/O USB Port Shall Have "The Device Side I/O port shall support USB 3.0 , power delivery 2.0 minimum (Including compatibility with E-Marked cables and host mode current spec)
Note: Preferred is PD 3.0"
Quasar-5549 Side I/O Port -Charging and Detection Shall Have "The terminal side rugged I/O port shall support the following:
* DC charging
* Detection of insertion into a cradle charge/communication cradle"
Quasar-5646 Side I/O Connector Power Out Disable Shall Have "The device side connector I/O connector power output shall be disabled when no accessory/peripheral detected
"
Quasar-4553 Side Facing Camera: Viewfinder startup Latency Shall Have "Viewfinder startup: Response time from activation of camera application until first preview frame appears on the display shall be less than 1.2 seconds.
"
Quasar-4486 Side Facing Camera: Resolution Shall Have "Resolution: The native resolution of the side facing imaging sensor shall be 4208x3120 (13 MegaPixel). Other resolutions shall be supported using sub-sampling, binning and/or cropping from the native resolution.
The Default resolution of the output image shall be 4160x3120."
Quasar-4440 Side Facing Camera: Resolution Shall Have The Device shall have a side facing camera that is 13MP or better.
Quasar-4515 Side Facing Camera: Preview startup latency Shall Have "Preview startup latency: Interval from camera driver issues the command to start preview to delivery of first preview frame shall be no more than 400 msec.
Note: Camera is already initalized at the time the API call (command to star preview) is made."
Quasar-4517 Side Facing Camera: Preview response latency Shall Have "Preview response latency: Interval from event occurrence (in the real world) to event display on the viewfinder/preview shall be no more than 100 msec. Note: This does not include the preview start up latency
"
Quasar-4543 Side Facing Camera: Output Format Shall Have The output format of the side facing camera shall be 10 bit RAW RGB.
Quasar-4441 Side Facing Camera: Maximum Frame Rate Shall Have The rear facing camera of the device shall support maximum frame rate of at least 30 fps at sensor's full resolution.
Quasar-4467 Side Facing Camera: Focus Range Shall Have "For terminal:
The side facing camera of the device shall have a focus range from 10 cm to infinity.
"
Quasar-4496 Side Facing Camera: Digital Zoom Shall Have "
The camera software of the Device shall support up to 8X digital zoom."
Quasar-4565 Side Facing Camera: Decode range Shall Have "Decode range: The Device decode the following codes between the near and far distances*:
Symbology
¦
Near Distance (cm)
¦
Far Distance (cm)
Code 39 5 mil ¦
5 ¦
12
UPC-13 mil ¦
5 ¦
25
PDF417 10 mil ¦
7.5
¦
16
*These results are expected to be validated on a product with a camera that has 100% of tuning completed"
Quasar-4559 Side Facing Camera: Decode feedback Shall Have "Decode feedback: The Device shall provide decode feedback by audio and/or vibration and/or LED indication.
"
Quasar-4545 Side Facing Camera: Continuous Focus Shall Have "The side camera shall support continuous focus mode.
Note: For barcode decoding using rear camera, continuous focus is required."
Quasar-4546 Side Facing Camera: Barcode Decode Shall Have "The camera shall support the same symbologies that are supported by imager
(image: 2-Displayshot-20200821-101802.png)"
Quasar-4444 Side Facing Camera: Autofocus Lifecycle Shall Have "The rear facing camera shall be continuous autofocus with at least 1 Million cycles at room temperature.
Note:
A cycle is defined as distance traveled from infinity (close to the idle position of the lens) to macro, and back to idle.
"
Quasar-4480 Side Facing Camera: Auto-Focus Shall Have Autofocus: The side facing camera shall support auto-focus.
Quasar-4481 Side Facing Camera: Auto focus mode Shall Have "Camera auto focus mode: The Device shall support the following auto focus modes for the side camera:
* Auto(Default)
* Infinity
* Macro
* Continuous Auto Focus
"
Quasar-4452 Side Facing Camera Flash: Safety Shall Have The Device flash LED shall not produce conditions that will cause the flash LED to be damaged over operating temperature range with continuous use.
Quasar-4454 Side Facing Camera Flash: LED Performance Shall Have REVIEW DELETE The Device's rear camera flash LED shall provide 650 +/- 50 lux measured at 20 inches from the camera.
Quasar-4461 Side Facing Camera Flash: External Reflection Shall Have Flash external reflection: The design of flash shall not allow any external reflection of the flash light to interfere the camera. This can be tested by taking an image in a dark environment (0lux) with a black target background and the flash LED on. The image should be checked if there is any glare.
Quasar-6601 Shut Down on High Battery Temperature: The Device shall periodically read the te... Shall Have Shut Down on High Battery Temperature: The Device shall periodically read the temperature from the battery thermistor and disable or shut down the Device if the temperature of the cells exceeds 58 degrees Centigrade even when not charging.
Quasar-553 Show connected and disconnected status of Device Central paired devices in summa... Shall Have Show connected and disconnected status of Device Central paired devices in summary page
Quasar-8149 Shock & Vibration Shall Have "The hip mount (with wearable terminal installed and powered by either 1X or 2X battery) shall comply with shock and vibration tests for Class 3M2 devices wrt IEC60721-3-3.
"
Quasar-181 Shipment and Storage Low Temp Shall Have " Shipment and Storage Low Temp
Ref
¦
Environment
¦
Environmental Category
¦
Requirements
1
¦
Shipment and
Storage Low Temp
MIL STD 810G
Methods 502.5 Procedure I
¦
Industrial
¦
Units for this test shall go through ""Thermal shock"" as a precondition test
Tmin (-40°C), 24hrs
Power off during test
Acceptance Criteria
1.No mechanical failures
2.No mechanical function degradation is allowed 3.No electrical function degradation is allowed
"
Quasar-182 Shipment and Storage High Temp Shall Have " Shipment and Storage High Temp
Ref ¦
Environment ¦
Environmental Category ¦
Requirements
2 ¦
Shipment and
Storage High Temp
MIL STD 810G
Methods 501.5 Procedure I ¦
Industrial ¦
Units for this test shall go through ""Thermal shock"" as a precondition test
Tmax (70°C), 72 hrs
Power off during test
Acceptance Criteria
1.No mechanical failures
2.No mechanical function degradation is allowed
3.No electrical function degradation is allowed
"
Quasar-1064 SHIP Mode - Power State Shall Have "
When placed into SHIP mode, the Device shall enter it's lowest possible power state. In SHIP mode the voltage rails to the Device's entire system, except for the PMIC, shall be shut down and disconnected. Ship mode shall be entered by scanning a special barcode or QR code.
Note: voltage suppled to the PMIC allows the implementation of a method to remove the Device from SHIP mode. The device shall have a leakage current of < 40uA, including the internal leakage of the battery while in SHIP mode."
Quasar-8206 Sharp Corners Shall Have The cables shall not feature any sharp corners.
Quasar-8037 Shall use tempered glass Display protector Shall Have Shall use tempered glass Display protector
Quasar-1461 Shall provide the ability to query the device to gather details on: Shall Have "Shall provide the ability to query the device to gather details on:
* Hardware subsystem components
* Software (OS, Symbol apps, and third party apps)
* Firmware (i.e, WLAN, Scanner, Touch Panel versions, etc.)
* Device serial number or UUID (note: this will allow of-line identification of components in a device that are not electronically queriable by the system)
Item ¦
USER
Display in UI ¦
Admin
Read via EMM ¦
Read by Analytics ¦
Developer
General App Access
Imager Engine ¦
Y ¦
N ¦
N ¦
N
CPU/Processor ¦
Y ¦
N ¦
N ¦
N
Flash Total ¦
Y ¦
Y ¦
Y ¦
Y
Flash Available ¦
Y ¦
Y ¦
Y ¦
Y
SDRAM Total ¦
Y ¦
Y ¦
Y ¦
Y
SDRAM Available ¦
Y ¦
Y ¦
Y ¦
Y
DEVICE Serial Number ¦
Y ¦
Y ¦
Y ¦
N
Android OS Base Code Release ¦
Y ¦
Y ¦
N ¦
N
BSP Release ¦
Y ¦
Y ¦
Y ¦
N
List of all apps installed ¦
Y ¦
Y ¦
Y ¦
N
WLAN firmware release ¦
Y ¦
Y ¦
N ¦
N
Imager Engine firmware release (where applicable) ¦
Y ¦
Y ¦
N ¦
N
"
Quasar-8045 Shall provide Manufacturing and Service Bills of Materials (BOMs) Shall Have "Shall provide Manufacturing and Service Bills of Materials (BOMs)
* Part and Assembly drawings
* Circuit board schematics
* Component diagrams
"
Quasar-1585 Shall provide ability to pair BT devices found during inquiry procedure. Shall Have Shall provide ability to pair BT devices found during inquiry procedure.
Quasar-614 Settings Application UI Management Shall Have "Settings Application UI Management
The Device SHALL support the ability to perform Settings Application UI Management, including:
* Enable/Disable Enterprise Reset
* Enable/Disable Wi-Fi Configuration
* Enable/Disable Changing Unknown Sources
* Enable/Disable Changing Airplane Mode
* Enable/Disable Access to Application Info
* Enable/Disable Control of Tethering and Portable Hotspot
* Enable/Disable Access to Slide-out Drawer
"
Quasar-1547 Set WIFI Sleep Policy Shall Have "WIFi Sleep Policy default state is ""Always On"".
Note: This parameter cannot be configured in devices running Android 8.x and higher; Oreo locks the Wi-Fi radio into the ""AlwaysOn"" setting.
http://techdocs.zebra.com/mx/wifi/#wi-fi-sleep-policy Same is updated in techdocs."
Quasar-1267 Session Persistence - LED Indication Shall Have "The device shall display blinking Amber LED indication while WLAN session persistence is maintained. Then when it moves to memory persistence only it will display solid Red LED and the Red LED will turn off when it enters critical suspend (suspend + airplane mode).
This is to guide the user to replace the battery quickly. This behavior is to be consistent with WT6300."
Quasar-7175 Service test fixtures delivered and installed prior to release Shall Have Service test fixtures shall be delivered and installed prior to FCS.
Quasar-7135 Service Documentation Shall Have "The following service documentation shall be supported:
* Service and repair manual
* Assembly instructions
* Manufacturing and Service Bills of Materials (BOMs)
* Part and Assembly drawings
* Visual Aids for service parts
* Circuit board schematics
* Component diagrams
* Schematics: searchable PDF, needed for all PN's
* Accurate layout: searchable PDF or CAD file (*.brd), needed for all PN's
* BOM: excel file, needed for all parts
* Gerber data - net list, IPC & BRD file (JTAG fixture design)
* BSDL file for crucial chips, how to communicate with boundary scan device
* Bootloaded (starting sequence)
* Factory data for every board (SN, BT&WIFI MAC address, IMEI, calibration data
"
Quasar-201 Serialized IP applicability Shall Have "
The Device shall undergo the Serialized IP Test (also known as Durable IP) - (Doc 00-M911-TP01) the target is to meet IPX5 after the dynamic tests. Note: This is an engineering level test only, that tests the seal of the product after a series of mechanical tests like drop and tumble. This should be applied to all terminals (including VCs and handhelds). At this time we are not applying to any of the accessories, but could if we wanted to in the future.
"
Quasar-7157 Serial number and barcode sizes and locations shall comply with the Packaging an... Shall Have Serial number and barcode sizes and locations shall comply with the Packaging and Label specification and the product labeling requirements
Quasar-6759 Sequential Picking (Voice Only) - Freezer Shall Have "1. Duration: 8 hours (2X battery)
2. Voice recognition engine on
3. 8 voice picks/minute
4. Display Off
5. 2 Key depressions/minute (function, volume up/down, and mute)
6. WLAN 802.11; Max Power Save Mode; Transmit 8x/minute (packet size 100 B); Receive 8x/minute (Packet size 100 B)
Bluetooth On
7. NFC reader on
8. Over freezer (w/ condensation) operating temp. range
¦
Min Temp (-30C) ¦
Room Temp (+25C) ¦
Max Temp (+50C)
Minimum Shift Time (5000mAh) ¦
8 hours ¦
Test & Record ¦
Test & Record
"
Quasar-6742 Sequential Picking (Voice Only) Shall Have "1. Duration: 10 hours (1X battery) and 15 hours (2X battery)
2. Voice recognition engine on
3. 8 voice picks/minute
4. Display Off
5. 2 Key depressions/minute (function, volume up/down, and mute)
6. WLAN 802.11; Max Power Save Mode; Transmit 8x/minute (packet size 100 B); Receive 8x/minute (Packet size 100 B)
7. Bluetooth On
8. NFC reader on
9. Over non-freezer (w/o condensation) operating temp. range
¦
Room Temp (25C) ¦
Min Temp (-20C) ¦
Max Temp (+50C)
Minimum shift time ¦
10, 15 hours ¦
Test & Record ¦
Test & Record
The Device should not lock lock up for no less than 8 hours.
Note: Room Temp requirement must be met, but battery life will also be tested and recorded at -30C and +50C on premium SKU with cold battery."
Quasar-6738 Sequential Picking (Freezer) Shall Have "1. Duration: 8 hours (2X battery)
2. 8 scans/minute (new and legacy corded scanners)
3. 3 Key depressions/minute (alpha-numeric)
4. Display On 25% duty cycle at mid brightness
5. WLAN 802.11; Max Power Save Mode; Transmit 8x/minute (packet size 100 B); Receive 8x/minute (Packet size 100 B)
6. Bluetooth On
7. NFC reader on
8. Over freezer (w/ condensation) operating temp. range
¦
Room Temp (25C) ¦
Min Temp (-30C) ¦
Max Temp (+50C)
Minimum shift time: ¦
Test & Record ¦
8 hours ¦
Test & Record
"
Quasar-6736 Sequential Picking Shall Have "1. Duration: 10 hours (1X battery) and 15 hours (2X battery)
2. 8 scans/minute (new and legacy paired scanners)
3. 3 Key depressions/minute (alpha-numeric)
Display On 25% duty cycle at mid brightness
4. WLAN 802.11; Max Power Save Mode; Transmit 8x/minute (packet size 100 B); Receive 8x/minute (Packet size 100 B)
5. Bluetooth On
6. NFC reader on
7. 25 PTT/shift (10 hours)
8. Over non-freezer (w/o condensation) operating temp. range
¦
Room Temp (25C) ¦
Min Temp (-20C) ¦
Max Temp (+50C)
Minimum shift time: ¦
10, 15 hours ¦
Test & Record ¦
Test & Record
"
Quasar-929 Self-Upgrading to Next Version Shall Have The ZDS client shall self upgrade (update to next version) if a new higher version of client is available in server.
Quasar-282 Selected Android Language Localization support Shall Have "Selected Android Language Localization support for worldwide release shall be required at RevA release.
"
Quasar-1435 Secure Element IC Shall Have "The device shall incorporate Android StrongBox per this Android CDD reference: https://source.android.com/docs/compatibility/13/android-13-cdd#9112_strongbox
This implies a hardware dependency to include a secure IC on the device.
Quasar shall reserve space on the PCBA for the secure element device, but not populate it for production. No software effort is required.
"
Quasar-1402 Secure boot Shall Have The Device shall support Secure boot
Quasar-5062 Second Source RAM Memory Shall Have "Device shall support and be qualified for multiple memory vendors of RAM memory. The memory sources and part numbers will be defined during the detailed development phase of the project. Chipset vendor validation for memory to be done for qualification
"
Quasar-5075 Second Source Flash memory Shall Have "Device shall support and be qualified for multiple memory vendors of FLASH memory. The memory sources and part numbers will be defined during the detailed development phase of the project.
"
Quasar-6605 Second Source Cell Support Shall Have The Device shall support a second source cell (if current cell goes EOL) without a need to upgrade device SW on the customer side.
Quasar-82 Sealing Shall Have " Without battery:
The DEVICE shall comply with dust sealing protection to IP5x in accordance with IEC 60529 methods and procedures with thermal shock pre-conditioning.
The DEVICE shall comply with water sealing protection to IPx4 in accordance with IEC 60529 methods and procedures with thermal shock pre-conditioning.
With battery:
The DEVICE shall comply with dust sealing protection to IP6x in accordance with IEC 60529 methods and procedures with thermal shock pre-conditioning.
The DEVICE shall comply with water sealing protection to IPx5 in accordance with IEC 60529 methods and procedures with thermal shock pre-conditioning.
The DEVICE shall comply with water sealing protection to IPx7 in accordance with IEC 60529 methods and procedures without thermal shock pre-conditioning.
"
Quasar-1371 SE Policy Mode Shall Have "The SE Policy shall be in enforced mode.
"
Quasar-8145 Display visibility Shall Have The hip mount shall allow the user to view the Display of the Wearable Terminal (rotation of the device should be considered).
Quasar-8036 Display protector shall not block any functionality of the device Shall Have Display protector shall not block any functionality of the device
Quasar-8041 Display Protector shall have no negative impact upon RF performance. Shall Have Display Protector shall have no negative impact upon RF performance.
Quasar-8029 Display Protector shall contain Oleophoebic coating whose charateristics should c... Shall Have Display Protector shall contain Oleophoebic coating whose charateristics should closely match that of the Terminal's touchpanel
Quasar-8026 Display Protector shall be compatible with all wearable accessories Shall Have Display Protector shall be compatible with all wearable accessories
Quasar-5183 Display Protector Compatibility Shall Have "The touch panel shall be compatible with a glass Display protector without degradation in finger performance.
Note: impact on glove performance shall be evaluated and possibly a Display protector mode for glove/finger mode made be needed."
Quasar-1545 Scheduled provisioning Shall Have Shall have the ability to Scheduled provisioning
Quasar-4260 Scene detection sensitivity parameter Shall Have The device shall support a parameter to configure the sensitivity of scene detection in Presentation Mode
Quasar-4279 Scanning Display Indication (Decode Display Notification): Option Shall Have An option shall be provided by the software to show a Display indication upon successful scan. Default is indications off.
Quasar-5260 Scan/Trigger Button:Tactile Ratio Shall Have The Scan/Trigger button shall have a Tactile Ratio of 55% +/- 15%.
Quasar-5259 Scan/Trigger Button:Key Travel Shall Have "The Scan/Trigger button shall have a Key Travel of 0.4 mm nominal +/- 0.2 mm with tolerance and age.
"
Quasar-5258 Scan/Trigger Button:Actuations without failure Shall Have "The Scan/Trigger button shall withstand 1 million actuations without failure.
"
Quasar-5256 Scan/Trigger Button: Backlighting. Shall Have The Scan/Trigger button shall NOT have backlighting.
Quasar-604 Scan Key Configuration Shall Have "Scan Key Configuration – The device shall support the ability to configure scan button for left and right hand use
"
Quasar-4137 Scan Button: Wake-up Source for the Terminal Shall Have The Scan Button shall be a wake-up source for the terminal.
Quasar-545 Scan and Pair application as part of Device Central Shall Have "The device shall have Scan and Pair application as part of Device Central
"
Quasar-212 Salt Spray Shall Have "This table is CUSTOMIZED for each project.
Salt Spray
Ref ¦
Environment ¦
Environmental Category ¦
Requirements
9 ¦
Salt Spray ¦
All - Product Specific ¦
Test Conditions:
* Temperature: 95°F (35°C)
* Salt Mist: 5% NaCI (mass%) ph 6.5-7.2
* RH 93-95% humidity,
* Duration 24hrs.
Acceptance Criteria:
No electrical function degradation is allowed
"
Quasar-8141 Safety (Breakaway) Shall Have A user cannot be injured if a wearable scanner, the wrist terminal, a cable, or the headset become caught in something. At the system level, there shall be a pull off mechanism to prevent injury. The wearable shall pull away from the hip mount with a force between 16-20kg. The breakaway force shall not be less than 16kg to prevent unintended detachment.
Quasar-483 Rx Logger utility Shall Have "Device shall provide a Rx Logger utility. The RX Logger utility shall be pre-installed on the device.
(image: 1-89-Displayshot-20180523-083438.png) "
Quasar-5551 Rugged I/O Port - Detection Shall Have "The rugged I/O detect pins shall be duty cycled at 10% to improve corrosion resistance.
Additionally, the right side rugged i/o connector shall have priority if 2 UART capable devices are plugged into both rugged i/o ports simultaneously. Note that the communications dock shall take priority whenever the device is inserted into it."
Quasar-1954 Ruckus Infrastructure Shall Have " Fusion shall support and interoperate with Ruckus WLAN infrastructures listed below
* ZD 1200 controller
* R700 AP
"
Quasar-5544 RTC Retenion Shall Have The device shall use periodic RTC writes to flash to retain last known RTC before power loss. Retention time shall be no less than 15 minutes.
Quasar-1874 Roam Back Coverage Reconnect time Shall Have "If the Device WiFi moves to an area of poor coverage and then moves back into an area with good coverage, the Device shall reconnect with an AP in that area of good coverage and be able to send and receive IP packets. The time to recover shall be with in 15 seconds
Note: Good coverage is better than -70dB."
Quasar-1800 Roam Algorithm Shall Have " Fusion shall support optimized Roam algorithm. The roam algorithm shall ensure that the Device:
* Does not stick to an access point at very low signal strengths and is able to move to an AP with higher signal strength if available.
* Does not disconnect when roaming to another AP
* Does not roam frequently between AP’s with a minor difference in Signal Quality
* Supports roaming between 2.4GHz and 5GHz bands.
"
Quasar-4308 RFID Sled Support (Bluetooth) Shall Have The Device shall support the RFID Sled RFD40 and RFD90 connected via Bluetooth
Quasar-795 Return all licenses belonging to a particular license source. Shall Have "The device shall have the ability to return all license belonging to a particular license source, provided the license source does not contain SW Products with return restrictions.
The license source can be the Zebra-Production Cloud [or Test instance for Dev and Testing purposes] or a Local License Server.
When supported, licensed features shall only be returned to the license source they were activated from."
Quasar-794 Return a license based on an Activation Id for SW Products with no return restrictions. Shall Have "The device shall have the ability to return a licensed feature based on an Activation Id for SW Products with no return restrictions from a specified license source.
The device shall not allow features from products with return restrictions to be returned.
When supported, licensed features shall only be returned to the license source they were activated from."
Quasar-1929 Response to sudden loss of AP Shall Have "Response to sudden loss of AP
Scenario ¦ Test Condition ¦ Maximum Connection Time
Response to sudden loss of AP ¦ Extreme Roam between two APs when connected AP suddenly goes out of coverage. ¦ 5 SecsNote: Above scenario shall be applicable for non-DFS Channels only. Test shall be conducted in an environment where channel utilization is less than 20%"
Quasar-494 Resize of all application UI to fit to Display size Shall Have The device shall resize of all application UI to fit to Display size
Quasar-5242 Resist a shearing / pry out activity caused by a drop Shall Have All buttons shall resist a shearing / pry out activity caused by a drop to a sharp edge or an individual picking and prying the keys with a finger or other object.
Quasar-8156 Resin Material Shall Have "The resin material for the device shall be a 75% PCR (post consumer recycled) type. All other subassemblies that can reasonably support the same resin shall be considered.
"
Quasar-815 Reset the clock wind back state once reported. Shall Have The device shall have the ability to reset the clock wind back state once reported.
Quasar-813 Report appropriate error messages for various failures of the license actions. Shall Have The device shall have the ability to report appropriate error messages for various failures of the license actions. Ex: No connectivity or any license params mismatch or if a license file is corrupt, feature acquisition failed etc.
Quasar-814 Report a clock wind back situation. Shall Have The device shall have the ability to report a clock wind back situation to alert of potential tampering or clock set incorrectly.
Quasar-1496 Remove files from designated folders Shall Have Admin shall be able to specify other folders and files to remove access,Same access as Copy files action
Quasar-1487 Remote Wipe (Factory Reset) from the Console Shall Have Expected behavior shall be similar as Factory Reset ZIP file. Remote Wipe additionally unenrolls the device from the server. Device can be re-staged/enrolled afterwards.
Quasar-1459 Remote Wipe Shall Have "The remote wipe shall be based on rules such as device has not been in facility for X days.
"
Quasar-1468 Remote viewing or remote control of the device Shall Have "Remote viewing or remote control of the device shall be supported.
Note: file transfers and keyboard injections are not supported."
Quasar-1469 Remote viewing and remote control communications mechanism Shall Have "Remote viewing and remote control shall use WLAN for data communications.
"
Quasar-575 Remote Scanner Management Shall Have "Remote Scanner Management
The Device SHALL support the ability to perform Remote Scanner Management of various scanners, including:
* RS6000
* RS5000
The Device SHALL support the ability to perform Remote Scanner Management functions, including:
* Configuration using a 123Scan configuration file
* Firmware Update
* Reset
* Page
* Disconnect Connection
* Terminate Pairing
* Query Battery State of Charge
"
Quasar-1524 Remote Reboot Shall Have Shall be able to Remote Reboot from the Console
Quasar-1400 Remote Key Provisioning (RKP) Shall Have "Devices launching with Android 13 and VSR-12/13 compliant chipsets shall provision Google-provided attestation keys via RKP (Remote Key Provisioning) from Google servers.
Note:
See below links for more information on this mandatory GMS requirement including validation steps
Chipsets that are not compliant include: 5430-2, SD660, SD6490.
The 4490 chipset is compliant.
https://docs.partner.android.com/gms/building/integrating/att-keys/rkp-test-upload?authuser=1
https://docs.partner.android.com/gms/building/integrating/att-keys/rkp-test-upload?authuser=1#testing-upload
"
Quasar-1486 Remote Enterprise Reset from the Console Shall Have Expected behavior shall be similar as Enterprise Reset using ZIP file.
Quasar-1458 Remote device Wipe: Shall Have "Remote device Wipe: The Device shall provide the ability to trigger a device wipe when it tries to connect remotely.
"
Quasar-1535 Remote Control installation and setup Shall Have Shall have the ability to Access and control devices remotely from the console.
Quasar-1536 Remote Control execution of basic actions Shall Have Shall have the ability to Access and control devices remotely from the console.
Quasar-558 Remote config using Device Central CSP and Managed Config: Shall Have "Support for remote config using managed config:
a. Enable/Disable BT Scanner FW Update button
b. Enable/Disable BT ON/OFF feature
c. Enable/Disable Single/Multiple Pairing of the same class of device (supports only printers, headset, and BT Verifone Payment devices)
"
Quasar-56 Release notes content MUST comply with the below criteria and guidelines. Shall Have "Release notes content MUST comply with the below criteria and guidelines.
* Fixes /Features need to be bubbled up to the top layer interfaces to customers.
* Fixes /Features identified before coding begins. Avoids last minute scramble and shortcuts on the release notes.
* Use common/consistent language. Defined verbiage:
* ""Resolved"" / ""Fixed"" - used for bug fixes.
* ""Changed"" - used to identify changes in behavior or content; including defaults
* ""Applied"" for Security Patch Level (SPL)
* ""Reduced"" / ""Improved"" - for Performance related items
* ""Added"" - for new functionality.
* ""Noted"" - for work around
* ""LifeGuard Update"" - used for patches
* ""BSP"" - used for baselines
* Use consistent phrases and sentence structure. (i.e. verb always introduces the sentence)
* Author/contact MUST be removed from the document.
* NO personal details (i.e. emails or contract) should be in the document
* Remove extraneous content. Do NOT include content that a use cannot directly use to make a decision.
* Avoid duplication of information that has another home. Reference the original.
* Use ONLY the EXACT defined components and/or element name in the publication.
* Use file naming standards to drive consistency.
* Follow the sectionized content schema for publications. Template should help.
* Use ONLY the defined sections and heading in the publications.
* Example, ""Introduction"" is no longer needed.
* Component Version always are listed in the defined order.
* Version that have NOT changed, must be marked (""Version - NO Updated"")
* Cumulative content. Simplifies going to multiple segregated sources for release details.
* Limit descriptions to 1-2 sentences.
"
Quasar-57 Release note structure MUST comply with the 5 major sections below: Shall Have "Release note structure MUST comply with the 5 major sections below:
* ""Highlights""
* Answers: What is the BIG deal about this release?
* Identify the scope. What products/OS's are impacted?
* ""Security""
* Link to Google security bulletin
* Link to LG page
* Identify SPL and CPL (as needed)
* Identify ""High Profile"" fixes addressed.
* Example: ""CRACK""
* ""Fixes""
* The fixes MUST roll up to a customer facing component. This is MOST critical is to answer the ""So What"" questions.
* ""Features / Components Versions""
* New feature.
* VERSIONS: Only include customer facing version. Version for internal teams (other purposes) need to be captured by another mechanism.
* Table headings are:
* ""Component""
* ""Version""
* Component Identifies SHOULD match the names device (where applicable) and the specified names below:
""Build Number"" ¦
Build ID ¦
Match the device
""Android Version"" ¦
Androids version # ¦
Match the device
""Android Security Patch Level""
¦
Androids SPL with month spelled out
Example: October 5, 2019
¦
Match the device
When LifeGuard L2 engages, match the device. For example:
""October 5, 2019 (Critical Patch Level: February 1, 2019)
""EMDK"" ¦
As see in the APK version ¦
This is NOT in settings. Why?
""MX"" ¦
MxMF version ¦
Match the device
""DataWedge"" ¦
DataWedge version as seen in the client ¦
This is NOT in settings. Why?
¦
¦
* check with other persona owner. Answer the question of: ""If the version is included, how does that help someone?""
* ""Notes and FAQs""
* Installation and dependency guidance. - Hyperlink to content.
"
Quasar-674 Reject StageNow Barcodes that should not Bypass SUW, Launch StageNow, or Perform Staging Shall Have "When checking for StageNow Barcodes to determine whether SUW should be bypassed and StageNow should be launched and passed the Barcode, the background service SHALL:
* Verify that the Barcode is a valid SUW Bypass Barcode.
* Verify that the Barcode is a valid StageNow Launch Barcode.
* Verify that the Barcode is a valid StageNow Barcode.
"
Quasar-658 Reject Signed/Unsigned Staging Profiles Shall Have "The StageNow Client SHALL:
* Reject any Staging Profile that is not Signed when a Public Key has been deployed and has not yet been revoked.
* Reject any Staging Profile that is not properly Signed using the stored Public Key of a Public/Key Pair when a Public Key has been deployed and has not yet been revoked.
* Reject any Staging Profile that is Signed when no Public Key is stored or when a previously stored Public key has been revoked.
"
Quasar-1948 Regulatory Updates for Canada Hotspot Shall Have "For Canada, Soft AP should not support Band1 5 GHz Channels
This means For Canada, Channels 36 to 48 will be disabled for Soft AP operation
This requirement is needed from Wave 6 Android O Release Onwards"
Quasar-170 Regulatory programs Shall Have Shall support a set of regulatory applications for product validation.
Quasar-32 Regulatory Guide Web Release Languages. Shall Have The Regulatory Guide shall be a Web Release for Tier 1 and Tier 2 Languages.
Quasar-30 Regulatory Guide shipment. Shall Have "
Regulatory Guide shall be shipped with the Device In-the-box, and shall be printed on:
paper from recycled content
or from a source certified by the Forest Stewardship Council (FSC) Program for the Endorsement of Forest Certification Schemes (PEFC),
or that is certified to a national forest certification system that has been endorsed by PEFC (e.g. Sustainable Forestry Initiative (SFI) program, CSA Sustainable Forest Management Program, and CERFLOR Forest Certification Program)
or shall be produced from a non-wood fiber-based material (including bagasse, bamboo, hemp, kenaf, mushroom, and straw).
"
Quasar-33 Regulatory Guide sheet Contents. Shall Have The Regulatory Guide shall be a single sheet (folded) that includes all regulatory, warranty, service, EULA and patent information. Any Microsoft / Google required text and website URLs will also be on this sheet.
Quasar-31 Regulatory Guide printed language. Shall Have The Regulatory Guide shall be printed in the English language.
Quasar-8119 Regulatory Shall Have Shall meet requirements set forth in Regulatory document 00-256356-TR01.
Quasar-812 Regaining its previous licensed info after Factory/ Enterprise Reset Shall Have After a factory/enterprise reset, the device shall support the ability to regain its previous licensed info from the license source it was previously served from without decrementing the quantity in the entitlement pool.
Quasar-802 Refresh a license from a given license source. Shall Have "The device shall have the ability to refresh the parameters of the license [expiration, features, etc] based on the the activation ID and the license source it was activated from.
Only activated licenses can be refreshed. Appropriate error message needs to be displayed otherwise.
"
Quasar-8006 Ref Shall Have "
Ref
¦
Environment
¦
Environmental Category
¦
Requirements (Accessory and Terminal Combined)
1
¦
Thermal Shock
MIL-STD-810F, Method 503
¦
Industrial
¦
n/a
2
¦
Vibration
MIL STD 810G, Method 514,
Procedure I
¦
Industrial
¦
n/a
3
¦
Operating Temp/
Hum Cycling
MIL STD 810G, Method 520.3
¦
Industrial
¦
n/a
4
¦
ESD
EN61000-4-2
¦
Industrial
¦
n/a
"
Quasar-8003 Ref Shall Have "
Ref
¦
Environment
¦
Environmental Category
¦
Requirements (Accessory and Terminal Combined)
1
¦
Shipment and
Storage Low Temp
MIL STD 810G, Methods 502.5
¦
Industrial
¦
n/a
2
¦
Shipment and
Storage High Temp
MIL STD 810G, Methods 501.5
¦
Industrial
¦
n/a
3 ¦
Low Temp Operating ¦
Industrial ¦
n/a
4 ¦
High Temp Operating ¦
Industrial ¦
n/a
"
Quasar-7991 Ref Shall Have "
Ref
¦
Environment
¦
Environmental Category
¦
Requirements (Accessory and Terminal Combined)
1
¦
Cargo / Packaged
ISTA-1A ¦
Industrial
¦
n/a
2
¦
Altitude / Temp
MIL STD 810G, Method 500.5
¦
Industrial
¦
n/a
3
¦
Free-fall Tumble/
IEC 60068-2-31
¦
Industrial
¦
n/a
4
¦
Drop / Shock
MIL STD 810G, Method 516.6, Procedure IV
¦
Industrial
¦
4.0 feet directly to Tile Over Concrete over the full operating temperature range. 2 drops/side for a total 12 drops.
Acceptance criteria:
* There shall be no loss of performance.
* The terminal may eject from the wrist mount adapter during the drop test
"
Quasar-7985 Ref Shall Have "
Ref
¦
Environment
¦
Environmental Category
¦
Requirements (Accessory and Terminal Combined)
1
¦
Thermal Shock
MIL-STD-810F, Method 503
¦
Industrial
¦
Quasar-175
2
¦
Vibration
MIL STD 810G, Method 514,
Procedure I
¦
Industrial
¦
Quasar-176
3
¦
Operating Temp/
Hum Cycling
MIL STD 810G, Method 520.3
¦
Industrial
¦
Quasar-177
4
¦
ESD
EN61000-4-2
¦
Industrial
¦
Quasar-179
"
Quasar-7967 Ref Shall Have "
Ref
¦
Environment
¦
Environmental Category
¦
Requirements (Accessory and Terminal Combined)
1
¦
Dust/Water
IEC 60529
SAE J1455
¦
Industrial
¦
n/a
2
¦
SAE Automotive
Inductive Load
Switching/
SAE J1455, J1113
¦
Vehicle/Field
¦
n/a
3
¦
SAE Automotive
Mutual
Inductance
SAE J1455, J1113
¦
Vehicle/Field
¦
n/a
4
¦
SAE Load Dump
SAE J1455, J1113
¦
Vehicle/Field
¦
n/a
5
¦
ISO Automotive
Pulse 1-5
ISO 7637-2, J1113
¦
Vehicle/Field
¦
n/a
6
¦
Light Immunity/
Zebra Technologies
Specification
¦
Industrial
¦
n/a
7
¦
Solar (Sunshine)
Zebra Technologies Specification
¦
Industrial
¦
n/a
8
¦
Oil, Chemical
Resistance
Zebra Technologies
Specification
¦
Industrial
¦
n/a
9
¦
Salt Fog
¦
Industrial
¦
n/a
10
¦
UV Exposure
¦
Industrial
¦
n/a
"
Quasar-7955 Ref Shall Have "
Ref
¦
Environment
¦
Environmental Category
¦
Requirements (Accessory and Terminal Combined)
1
¦
Dust/Water
IEC 60529
SAE J1455
¦
Industrial
¦
n/a
2
¦
SAE Automotive
Inductive Load
Switching/
SAE J1455, J1113
¦
Vehicle/Field
¦
n/a
3
¦
SAE Automotive
Mutual
Inductance
SAE J1455, J1113
¦
Vehicle/Field
¦
n/a
4
¦
SAE Load Dump
SAE J1455, J1113
¦
Vehicle/Field
¦
n/a
5
¦
ISO Automotive
Pulse 1-5
ISO 7637-2, J1113
¦
Vehicle/Field
¦
n/a
6
¦
Light Immunity/
Zebra Technologies
Specification
¦
Industrial
¦
n/a
7
¦
Solar (Sunshine)
Zebra Technologies Specification
¦
Industrial
¦
n/a
8
¦
Oil, Chemical
Resistance
Zebra Technologies
Specification
¦
Industrial
¦
Hand lotions (Lubriderm)
Anti bacterial soap
Sweat (fake)
Dish washing soap (Dawn)
409 general purpose cleaner
Detergent (Woolite)
Oleic acid (90% pure)
Hair Gel (TRESemme)
Hand sanitizer
409 Glass and Surface cleaner
Windex blue
Acceptance Criteria Requirements:
No Discoloration, Pitting, De-lamination, Degradation of performance, distortion, warping, cracking, paint bubbling, label peeling, keypad failure, pad printing loss, or other cosmetic issue.
9
¦
Salt Fog
¦
Industrial
¦
n/a
10
¦
UV Exposure
¦
Industrial
¦
n/a
"
Quasar-7952 Ref Shall Have "
Ref
¦
Environment
¦
Environmental Category
¦
Requirements (Accessory and Terminal Combined)
1
¦
Shipment and
Storage Low Temp
MIL STD 810G, Methods 502.5
¦
Industrial
¦
n/a
2
¦
Shipment and
Storage High Temp
MIL STD 810G, Methods 501.5
¦
Industrial
¦
n/a
3 ¦
Low Temp Operating ¦
Industrial ¦
-30C
4 ¦
High Temp Operating ¦
Industrial ¦
+50C
"
Quasar-7949 Ref Shall Have "
Ref
¦
Environment
¦
Environmental Category
¦
Requirements (Accessory and Terminal Combined)
1
¦
Cargo / Packaged
ISTA-1A ¦
Industrial
¦
n/a
2
¦
Altitude / Temp
MIL STD 810G, Method 500.5
¦
Industrial
¦
n/a
3
¦
Free-fall Tumble/
IEC 60068-2-31
¦
Industrial
¦
See device requirement
Acceptance criteria:
* The Display protector and the terminal shall not be damaged or have a loss of performance during the test.
4
¦
Drop / Shock
MIL STD 810G, Method 516.6, Procedure IV
¦
Industrial
¦
See device requirement
Configurations:
* Protector on Terminal without rugged boot
* Protector on Terminal inside rugged boot
* Protector on Terminal inside Trigger Handle (with and without boot if both are possible)
Acceptance criteria:
* The Display protector and the terminal shall not be damaged or have a loss of performance during the test.
Note: Scratches on the Display protector is acceptable.
"
Quasar-7943 Ref Shall Have "
Ref
¦
Environment
¦
Environmental Category
¦
Requirements (Accessory and Terminal Combined)
1
¦
Thermal Shock
MIL-STD-810F, Method 503
¦
Industrial
¦
See device requirement
2
¦
Vibration
MIL STD 810G, Method 514,
Procedure I
¦
Industrial
¦
See device requirement
Acceptance criteria:
* The Display protector and the terminal shall not be damaged or have a loss of performance during the test.
3
¦
Operating Temp/
Hum Cycling
MIL STD 810G, Method 520.3
¦
Industrial
¦
See device requirement
Acceptance criteria:
* The Display protector and the terminal shall not be damaged or have a loss of performance during the test.
4
¦
ESD
EN61000-4-2
¦
Industrial
¦
n/a
"
Quasar-7925 Ref Shall Have "
Ref
¦
Environment
¦
Environmental Category
¦
Requirements (Accessory and Terminal Combined)
1
¦
Thermal Shock
MIL-STD-810F, Method 503
¦
Industrial
¦
n/a
2
¦
Vibration
MIL STD 810G, Method 514,
Procedure I
¦
Industrial
¦
n/a
3
¦
Operating Temp/
Hum Cycling
MIL STD 810G, Method 520.3
¦
Industrial
¦
n/a
4
¦
ESD
EN61000-4-2
¦
Industrial
¦
n/a
"
Quasar-7908 Ref Shall Have "
Ref
¦
Environment
¦
Environmental Category
¦
Requirements (Accessory and Terminal Combined)
1
¦
Dust/Water
IEC 60529
SAE J1455
¦
Industrial
¦
n/a
2
¦
SAE Automotive
Inductive Load
Switching/
SAE J1455, J1113
¦
Vehicle/Field
¦
n/a
3
¦
SAE Automotive
Mutual
Inductance
SAE J1455, J1113
¦
Vehicle/Field
¦
n/a
4
¦
SAE Load Dump
SAE J1455, J1113
¦
Vehicle/Field
¦
n/a
5
¦
ISO Automotive
Pulse 1-5
ISO 7637-2, J1113
¦
Vehicle/Field
¦
n/a
6
¦
Light Immunity/
Zebra Technologies
Specification
¦
Industrial
¦
n/a
7
¦
Solar (Sunshine)
Zebra Technologies Specification
¦
Industrial
¦
n/a
8
¦
Oil, Chemical
Resistance
Zebra Technologies
Specification
¦
Industrial
¦
n/a
9
¦
Salt Fog
¦
Industrial
¦
n/a
10
¦
UV Exposure
¦
Industrial
¦
n/a
"
Quasar-7905 Ref Shall Have "
Ref
¦
Environment
¦
Environmental Category
¦
Requirements (Accessory and Terminal Combined)
1
¦
Shipment and
Storage Low Temp
MIL STD 810G, Methods 502.5
¦
Industrial
¦
n/a
2
¦
Shipment and
Storage High Temp
MIL STD 810G, Methods 501.5
¦
Industrial
¦
n/a
3 ¦
Low Temp Operating ¦
Industrial ¦
n/a
4 ¦
High Temp Operating ¦
Industrial ¦
n/a
"
Quasar-7902 Ref Shall Have "
Ref
¦
Environment
¦
Environmental Category
¦
Requirements (Accessory and Terminal Combined)
1
¦
Cargo / Packaged
ISTA-1A ¦
Industrial
¦
n/a
2
¦
Altitude / Temp
MIL STD 810G, Method 500.5
¦
Industrial
¦
n/a
3
¦
Free-fall Tumble/
IEC 60068-2-31
¦
Industrial
¦
n/a
4
¦
Drop / Shock
MIL STD 810G, Method 516.6, Procedure IV
¦
Industrial
¦
n/a
"
Quasar-300 Recovery Mode- Key Combination Shall Have "The device shall support below key combination to enter Android recovery mode
Press P1 upon power up"
Quasar-301 Recovery Mode functions Shall Have "The Device recovery mode shall support the following standard Android recovery functions along with below changes:
* Apply a system update from external storage (SD card/ USB Storage)
* Apply a system update via ADB side load
* Remove user data wipe from standard recovery menu
"
Quasar-299 Recovery Mode Shall Have "REVIEW DELETE as the statement in VSReqLib2.5-297 says this better
Device shall provide a key combination to enter recovery mode."
Quasar-5387 RECENT button functional Shall Have The RECENTS button shall be functional at all times the Device is powered on and not in Early Suspend or Full Suspend modes.
Quasar-4883 Receiver safety limits Shall Have The receiver shall meet safety limits as described in ETSI EG 202 518, (Speech and multimedia Transmission Quality (STQ);,Acoustic Output of Terminal Equipment;,Maximum Levels and Test Methodology, for Various Applications)
Quasar-657 Receive Revocation of a Public Key via a Staging Profile and Cancel Signing Verification Shall Have "The StageNow Client must receive a command to revoke the Public Key of a Public/Key Pair via a Staging Profile and erase the previously stored key, causing it to enter a state where it no longer enforces verifying that all subsequent Staging Profiles are signed using that Public Key.
"
Quasar-656 Receive a Public Key via a Staging Profile and Enforce Subsequent Staging Profiles to be Signed using it Shall Have "The StageNow Client must receive the Public Key of a Public/Key Pair via a Staging Profile and store it, causing it to enter a state where it enforces verifying that all subsequent Staging Profiles are signed using that Public Key.
"
Quasar-1245 Reboot Shall Have "For Reboot, the terminal shall persist the following items:
* Enterprise Partition (Flash)
* User Data Partition
* Real time clock
"
Quasar-4563 Rear Facing Camera: Symbol density Shall Have "Symbol density: The color camera shall support Code 128 and Datamatrix symbols down to 5 mil print density.
"
Quasar-361 Real Time Code Conditionalization and Compile Time Flags Shall Have "Real time code conditionalization and compile time flags shall be used to support Single Image requirement
"
Quasar-5113 Readability in Sunlight Shall Have "Readability in Sunlight: Device terminal display shall be readable outdoors in direct sunlight at 20,000 lux when at full backlight. Measured with the complete terminal stack up (touch panel, adhesive, display, etc) in place.
Note that readable means:
* Being able to identify all built-in application icons with default (wallpaper) settings
* Be able to read a full Display of 10 point New Times Roman font text, black text on a white background.
"
Quasar-5653 Rapid Insertion/Removal of accessories on Interfaces Shall Have "The device interfaces shall not become damaged or unresponsive by rapid removal and insertion of accessories to them. This may include simultaneous insertion/removal on different ports.
"
Quasar-5059 RAM Capacity Shall Have "Device shall will release with 6GB LPDDR5 RAM.
Device shall qualify 8GB LPDDR5 RAM during development."
Quasar-5061 RAM available to users and applications (Out of Box) Shall Have "Device shall have at least 2GB RAM available to users and applications when first used out of box.
"
Quasar-1955 RADIUS servers Shall Have " Fusion shall be compatible with following authentication servers
ARUBA CPPM
CISCO ISE
MICROSOFT NPS
PULSE SECURE SBR"
Quasar-197 Radiated Immunity (RFI) Shall Have "Radiated Immunity (RFI)
Ref ¦
Environment ¦
Environmental Category ¦
Requirements
5 ¦
Radiated Immunity (RFI)
EN61000-4-3 ¦
Industrial ¦
EN61000-4-3: Test to 10 V/m with 80% modulated signal; extended frequency range to cover 80 Mhz - 2.7 Ghz
"
Quasar-220 Radiated Emissions (FCC Part 15, CISPR 32) Shall Have " Radiated Emissions (FCC Part 15, CISPR 32)
Ref ¦
Environment ¦
Environmental Category ¦
Requirements
13 ¦
Radiated Emissions
(FCC Part 15, CISPR 32) ¦
¦
Radiated Emissions is measured using in a GTem cell and correlated for a 10 meter OATS site. Testing is conducted over the frequency range of 30MHz to 1000MHz. Units are tested for compliance to the indicated requirements. Any peak emission levels within 6dB of the limit line will be tested under Quasi-Peak measurements. Emissions exceeding the limit after Quasi-Peak measurements will be tested at an OATS site
Compliance Levels for this device:
* FCC Part 15 Class B
* CISPR 32 Class B
"
Quasar-172 Quality Lab applications to test the following Shall Have "Shall support a set of Quality Lab applications to test the following functions:
* Display - brightness/contrast/ghosting/readability
* Button - mapping
* LEDs - indicate charging/connectivity
* Battery - charging
* Imager (if applicable) - scan/decode
* LAN - transmit/receive data
* BT - connectivity"
Quasar-4865 Qualified Zebra transducers Shall Have All transducers used within the product shall be qualified Zebra components.
Quasar-807 Publish the version details of the various components for the end-user to view. Shall Have The device shall publish the version details of the various components of the licensing stack for the end-user to view. For ex, the device id, the license library version, service version, etc
Quasar-5276 PTT/Programmable Button: Tactile Ratio After 500K Cycles Shall Have After 500K cycles the device PTT buttons shall have a tactile ratio greater than 8% .
Quasar-5275 PTT/Programmable Button: Tactile Ratio Shall Have "The PTT/Programmable buttons shall have a Tactile Ratio >= 28%.
Using the below, updated measurement method.
(image: 2-Displayshot-20240730-073350.png)"
Quasar-5274 PTT/programmable Button: Key Travel Shall Have The PTT button shall have a Key Travel of 0.6 mm nominal +/- 0.2 mm with tolerance and age.
Quasar-5277 PTT/Programmable Button: After 1,000K cycles, the key shall still function. Shall Have After 1,000K cycles, the device programmable buttons shall still function.
Quasar-5273 PTT/Programmable Button: Actuations without failure Shall Have The programmable buttons shall withstand 1 million actuations without failure with an actuation force described in Quasar-5272.
Quasar-5272 PTT/Programmable Button: Actuation force Shall Have The PTT button shall have an actuation force of 370 grams +/- 100 grams.
Quasar-507 PTT shall be able to receive when the device is in Early Suspend mode and WLAN Shall Have PTT shall be able to receive when the Device is in Early Suspend mode and WLAN is on.
Quasar-1234 PTT Keys/Buttons default wake-up state Shall Have "The PTT Keys/Buttons shall have a default wake-up state of Off.
Note: it can be configured programmatically to ON or OFF."
Quasar-1233 PTT Keys/Buttons as wake-up source Shall Have "The PTT Keys/Buttons shall be a wake-up source for the Device.
"
Quasar-5538 PTT in speakerphone mode, device shall support acoustic components under specific SW control Shall Have "PTT is essentially a subset of speakerphone operation. For this mode, the mobile Device shall support a loudspeaker and internal microphone except the internal microphone is enabled and disabled under program control.
Note: For this mode the user presses a PTT key to talk.
Note: PTT may also be supported with a wired headset. The PTT key may be a key on the Device or headset push-button integrated into the headset."
Quasar-522 PTT Express Application shall be licensable by customers via Zebra Software Licensing Shall Have PTT Express Application shall be licensable by customers via Zebra Software Licensing mechanism
Quasar-990 PTT Express application Shall Have "PTT Express application shall have the app icons delivered by UI/UX team
PTT App Icon Update Instructions
This will add the Adaptive icon to your app, as well as refresh the legacy icon (for older Android flavours that
Don't support Adaptive Icons) to match the style of the adaptive icons. This guide is meant for Zebra app developers.
1. Download the Adaptive Icon folder for your app https://zebra-my.sharepoint.com/:f:/r/personal/ncvt73_zebra_com/Documents/Projects/Android/Deliverables/AppIcons/PTTExpress?csf=1&e=Cjlyn6
2. Navigate to your app's ```res``` folder
3. Copy and paste the contents of the Adaptive Icon Folder __except for ```values/```__ into ```res``` (which will overwrite some files).
4. Edit your app's ```res/values/dimens.xml``` and ```/res/values/colors.xml``` by merging the line items from the respective versions from the Adaptive Icon Folder.
5. Copy ```res/values/ic_launcher_background.xml``` from the Adaptive Icon Folder to your apps ```res/values/``` folder.
6. Rebuild your app.
PTT App UI Updates for Consistency:
All changes proposed 'quick wins' that are considered to be device-agnostic. In some Housings, fonts or iconography may have been changed as a result of conveying changes to color, however the change to the font size is not required...only the color change. Please consult with the UX team on any questions/issues that you have.
For further reference..please see design in Invision: https://zebra.invisionapp.com/share/M4SZ8OE793Y#/374287654_PTT_Express_
Any assets provided in the ""Attachments"" section below.
(image: 1-Display_Shot_2019-07-25_at_10.08.27_AM.png)"
Quasar-5373 PTT button: Maximum latency Shall Have The maximum latency from PTT button press to the notification of the API shall be <50 ms when the Device is running or idle.
Quasar-5271 PTT Button: Backlighting. Shall Have The PTT button shall NOT have backlighting.
Quasar-5270 PTT /Programmable key Shall Have "A physical key or trigger shall be provided for PTT key function such that even when another key is pressed the PTT key can be recognized.
Ex. If PTT key pressed and simultaneously another hard key is pressed, PTT session should continue."
Quasar-655 Provide a Simple Way to Deploy/Revoke the Public Key of a Public/Key Pair via a Staging Profile Shall Have "Provide a simple means (Wizard?) for a Staging Administrator to include a step containing the Public Key of a Public/Key Pair into a Staging Profile so it can be deployed to a device to place the StageNow Client into a state where it enforces verifying Signed Staging Profiles using that Public Key.
Provide a simple means (Wizard?) for a Staging Administrator to include a step to revoke the Public Key of a Public/Key Pair via a Staging Profile so the StageNow Client can be returned to a state where it no longer enforces Signed Staging Profiles."
Quasar-109 Protection against abrasion and wear-off Shall Have "Any of manufacturing / safety label information that is placed on the outside surface shall also be placed in a protected (against abrasion wear-off) service accessible area as well, preferably the battery well. See section 11 for packaging labels.
"
Quasar-128 Protected E-Labeling Content Shall Have E-label must be programmed and secured such that it cannot be modified or removed during "normal" activities performed by a typical user.
Quasar-6513 Proper Contact Performance Shall Have "Under all tolerance conditions the battery contacts shall maintain connection through all environmental testing and tolerance conditions, without permanent deformation or damage, shall not disconnect or chatter to cause the reboot or loss of data.
NOTE: Req'ts for battery reboot, data loss and chatter will be reviewed once we have EV1 test results as well as competitor benchmark
results when dropping or performing tumble on the device.
"
Quasar-1778 Profile Roaming Shall Have Fusion shall have the ability to switch to a different profile if it fails to maintain connection/connect to the current profile.
Quasar-8120 Product Safety Shall Have Shall meet requirements set forth in Regulatory document 00-256356-TR01.
Quasar-37 Product Reference Guide shipment with the product In-the-box. Shall Have A Product Reference Guide shall NOT ship with the product In-the-box.
Quasar-39 Product Reference Guide format Shall Have The Product Reference Guide shall be created in electronic format only for download through Zebra's website. It shall be released for the following languages: English, French, Italian, German, Spanish, Simplified Chinese, Traditional Chinese, Japanese and Korean.
Quasar-40 Product Reference Guide Contents Shall Have The Product Reference Guide shall contain basic information for operation of the product and accessories as well as how to use applications.
Quasar-36 Product Reference Guide availability Shall Have A Product Reference Guide shall be available for Beta release.
Quasar-38 Product Reference Guide as Printed Document Shall Have The Product Reference Guide is NOT required to be available as a printed Document.
Quasar-164 Product Life Expectancy on the field Shall Have "Device distributed in the field is expected to be used for no less than Five Years under following conditions (with batteries derated to no more than 80%):
Length of the shift ¦
8 hours
Number of shifts per day ¦
2
Number of days per week ¦
6
"
Quasar-105 Product label items identified Shall Have "Product label shall allow for easy identification of the model number, serial number, manufactured date, MEI, EMEI, etc.
"
Quasar-53 Product Development Kit (IHV Documentation) Shall Have "Technical information within the Product Development Kit (IHV Documentation) shall consist of in-depth Electrical, Mechanical & Software Engineering guidelines that will enable our IHV partners to develop quality accessories for our Mobile Computers. Such engineering information will consist of but not be limited to documentation, schematics, engineering 3D data files, 2D drawings, and software interface guidelines.
"
Quasar-52 Product Development Kit Shall Have The purpose of IHV Documentation is to put in place a Product Development Kit of information for IHV Partners thereby allowing them to rapidly develop quality accessories for our Mobile Computers. Product Development Kits shall include technical information required for a team of mechanical, electrical and software engineers from 3rd party partner companies, with generic experience, to design and develop high quality accessories for our Mobile Computers that will increase the overall coverage of Zebra’s Mobile Computer solution offerings.
Quasar-5503 Press and Hold LED Configurable Shall Have The Data Capture LED Press and Hold shall be configurable by the user to either On or Off and shall default to Off. The default or configured state shall be persistent across Device power and suspend/resume cycles.
Quasar-4261 Presentation mode with Scene detection Shall Have Presentation mode with Scene detection
Quasar-5961 Power-up Sequence Shall Have "Various electrical ""POWER_UP"" sequences of the cradles shall be supported.
They include but should not be limited to:
* All slots filled with devices, power supply plugged into AC, final connection is ""power supply to cradle DC connection"".
* All slots filled with devices, connection of power supply to cradle DC connection, final connection is ""power supply to AC""
Pass/Fail Criteria:
* Successful power up and operation of Cradle, Terminals and Battery Chargers
* No audible noise
* No damage to Cradle, Terminals or Battery Chargers
* No fuse blow
"
Quasar-193 Power Sags and Interruptions Shall Have "Note that Quasar is a DC powered product.
Power Sags and Interruptions
Ref ¦
Environment ¦
Environmental Category ¦
Requirements
1
¦
Power Sags and
Interruptions
EN61000-4-11
(Mandated by
Regulatory)
¦
Industrial
¦
DC Power Inputs
50 ms 100%
Interrupt, Performance upset allowed, self-resettable
100 ms 50% Sag,
Performance upset allowed, self-resettable
AC Power Inputs
10 ms 30% Sag,
No Performance upsets allowed
20 ms 100% Interrupt,
No performance upsets allowed
100 ms 50% Sag.
"
Quasar-994 Power Precision Control application Shall Have "Power Precision Control application shall have the app icons delivered by UI/UX team
PPC App Icon Update Instructions
This will add the Adaptive icon to your app, as well as refresh the legacy icon (for older Android flavours that
Don't support Adaptive Icons) to match the style of the adaptive icons. This guide is meant for Zebra app developers.
1. Download the Adaptive Icon folder for your app https://zebra-my.sharepoint.com/:f:/r/personal/ncvt73_zebra_com/Documents/Projects/Android/Deliverables/AppIcons/PowerPrecisionConsole?csf=1&e=uADGrn
2. Navigate to your app's ```res``` folder
3. Copy and paste the contents of the Adaptive Icon Folder __except for ```values/```__ into ```res``` (which will overwrite some files).
4. Edit your app's ```res/values/dimens.xml``` and ```/res/values/colors.xml``` by merging the line items from the respective versions from the Adaptive Icon Folder.
5. Copy ```res/values/ic_launcher_background.xml``` from the Adaptive Icon Folder to your apps ```res/values/``` folder.
6. Rebuild your app.
PPC App UI Updates for Consistency:
All changes proposed 'quick wins' that are considered to be device-agnostic. In some Housings, fonts or iconography may have been changed as a result of conveying changes to color, however the change to the font size is not required...only the color change. Please consult with the UX team on any questions/issues that you have.
For further reference..please see design in Invision: https://zebra.invisionapp.com/share/4KT0QV49SUY#/374295556_PPC_HOME_
Any assets provided in the ""Attachments"" section below.
(image: 1-Display_Shot_2019-07-25_at_10.01.13_AM.png)"
Quasar-601 Power Key Management Shall Have "Power Key Management
The Device SHALL support the ability to acquire Power Key Management, including:
* Manage Auto Lock on Power Key
* Manage Contents of Power Key Menu
"
Quasar-1219 Power Key Default wake-up state Shall Have "The Power Key shall have a wake-up state of Always On.
"
Quasar-1218 Power Key as a wake-up source for the terminal. Shall Have "The Power Key shall be a wake-up source for the terminal.
"
Quasar-470 Power diagnostic items through GUI Shall Have "
The Device shall support the following power diagnostic items:
Item ¦
Detail
¦
GUI ¦
Log File
(RxLogger)
1 ¦
Battery % Remaining
¦
Yes ¦
Yes, periodic
2 ¦
Battery Status (Charging/Discharging) ¦
Yes ¦
Yes, periodic
3 ¦
Battery Volts (mV) ¦
Yes ¦
Yes, periodic
4 ¦
Battery Current (mA) ¦
Yes ¦
Yes, periodic
5 ¦
Battery Temp (C) ¦
Yes ¦
Yes, periodic
6 ¦
Battery Cycle Counting (QCOM based) ¦
Yes ¦
No
7 ¦
Battery Manufacturing Date ¦
Yes ¦
No
8 ¦
Estimated run-time remaining (based on calculation). ¦
Yes ¦
No
9 ¦
Time since last charge ¦
No ¦
No
10 ¦
Length of last charge ¦
No ¦
No
11 ¦
Resulting charge ¦
No ¦
No
12 ¦
Battery Serial Number ¦
Yes ¦
No
13 ¦
Battery Part Number ¦
Yes ¦
No
"
Quasar-471 Power diagnostic items through EMM Shall Have "
The Device shall support the following power diagnostic items:
Item ¦
Detail
¦
Programmatic Access
(EMM at least)
1 ¦
Battery % Remaining
¦
Yes
2 ¦
Battery Status (Charging/Discharging) ¦
Yes
3 ¦
Battery Volts (mV) ¦
Yes
4 ¦
Battery Current (mA) ¦
Yes
5 ¦
Battery Temp (C) ¦
Yes
6 ¦
Battery Cycle Counting (QCOM based) ¦
Yes
7 ¦
Battery Manufacturing Date ¦
No
8 ¦
Estimated run-time remaining (based on calculation). ¦
No
9 ¦
Time since last charge ¦
No
10 ¦
Length of last charge ¦
No
11 ¦
Resulting charge ¦
No
12 ¦
Battery Serial Number ¦
Yes
13 ¦
Battery Part Number ¦
Yes
"
Quasar-1224 Power Detection shall be a wake-up source for the terminal. Shall Have "Power Detection shall be a wake-up source for the terminal.
"
Quasar-1225 Power Detection wake-up state Shall Have "Power Detection shall have a wake-up state of Always On.
"
Quasar-5253 Power button: Tactile Ratio Actuation Shall Have "
After 250K cycles the device power button shall have a tactile ratio greater than 8% ."
Quasar-5252 Power button: Tactile Ratio (contact resistance / actuation force) Shall Have The Power button shall have a Tactile Ratio of > 35%.
Quasar-5251 Power button: Key Travel Shall Have The Power button shall have the Key Travel of 0.4 mm nominal +/- 0.2 mm with tolerance and age.
Quasar-5250 Power button: Actuations without failure Shall Have "The Power button shall withstand 250k actuations without failure.
"
Quasar-5249 Power button: Actuation force Shall Have The Power button shall have an actuation force of 200 grams +/- 100 grams.
Quasar-5254 Power button: Actuation cycles Shall Have After 250K cycles, device power button shall still function.
Quasar-600 Power and OS Update Management Shall Have "Power and OS Update Management
The Device SHALL support the ability to acquire Power and OS Update Management, including:
* Initiate OS Update/Upgrade/Downgrade
* Initiate Reboots and Resets
* Manage Auto Power On/Off
* Manage Heater Power
* Manage Port Power
* Manage Doze Mode
* Manage Wakeup Sources
* Manage Battery Saver Mode
* Manage app background restriction
"
Quasar-1811 PMKID Caching Shall Have The Device shall support PMKID Caching
Quasar-6261 Plug adapter in Healthcare unit Shall Have "The Healthcare device shall support the Plug adapter for the bottom connector.
Note: The Plug shall be made of Healthcare compliant material"
Quasar-169 Platform test applications Shall Have Shall support a set of platform test applications.
Quasar-1708 Platform and WLAN Chipset Shall Have This program will be based on QC 4490 chipset with WLAN chipset in section 4.17.1 hardware requirements of this document.
Quasar-8146 Pivot Lifecycle Shall Have "The pivot mechanism on the hip mount to allow the user to view the Display shall withstand at least 84,000 cycles
(Note: Pivot cycles UPS normal: 12 scans/min x 2% x 60 mins x 16 hrs x 260 days x 1 years = 59,904 cycles;
Pivot cycles UPS peak: 12 scans/min x 2% x 60 mins x 24 hrs x 67 days x 1years = 23,155 cycles;
TOTAL = 59,904+23,155 = 83,059). The wearable shall be powered by either 1X or 2X battery."
Quasar-6761 Picking Profile Shall Have "WWAN = Not Applicable
WLAN = On
WPAN = Off
1 scan every 8 seconds (7.5 scans/min)
1KB of data, over WLAN, once every 8 seconds
100% display duty cycle
100% backlight duty cycle
Display backlight = 30%
Keyboard backlight = 30%
¦
Min Temp (-20C) ¦
Room Temp (+25C) ¦
Max Temp (+50C)
Minimum shift time (5000mAh) ¦
10 hours ¦
20 hours ¦
20 hours
*Note: Cold Storage SKU's with heaters.
NOTE FOR RUNTIME TESTING:
For the purposes of battery runtime testing, the following assumptions shall be made:
Assume NO breaks
2) Display and backlight shall remain ON for the full duration of the test
This will test the worst Housing scenario and is also due to the limitations of controlling the display in an Android environment.
"
Quasar-6734 Picking Shall Have "1. Duration: 10 hours (1X battery) and 15 hours (2X battery)
2. 8 scans/minute (new and legacy paired scanners)
3. 3 Key depressions/minute (alpha-numeric)
4. Display On 25% duty cycle at mid brightness
5. WLAN 802.11; Max Power Save Mode; Transmit 8x/minute (packet size 100 B); Receive 23x/minute (Packet size 100 B)
6. Bluetooth On
7. 15 TTS/minute
8. NFC reader on
9. Over non-freezer (w/o condensation) operating temp. range
¦
Room Temp (25C) ¦
Min Temp (-20C) ¦
Max Temp (+50C)
Minimum shift time: ¦
10, 15 hours ¦
Test & Record ¦
Test & Record
"
Quasar-481 Physical Stats Shall Have "Device shall support the following diagnostic items:
* The amount of time the Device is on since power on
* Battery Temperature
* Max Battery Temp shall not be reported directly, but can be determined by post-processing of the ""Battery Temperature"" captured in the diagnostics log file on the Device.
* Min Battery Temp shall not be reported directly, but can be determined by post-processing of the ""Battery Temperature"" captured in the diagnostics log file on the Device.
* Reboot/Power cycles (Boot Count)
* Walkie Time
* Amount of time spent during the current charging of the Device.
* Note: The intent is to log the cumulative charging time while the Device is actively charging.
* Display Active Time (Display is on and being used)
* Note: RxLogger ""Display State (on/off)"" and Display Brightness can be post processed to calculate Display Active Time.
* Total Scan counts by hour or timeframe
* Last Bluetooth Device pairing and how long
"
Quasar-67 Physical Size with the battery Shall Have "***These numbers will need to be refined when ID is complete***
The Device physical size with the standard battery shall be no more than:
(Standard Battery)
* X (length) - 136 mm
* Y (width) - 86mm
* Z (Thick) - 22 mm
(Extended Battery)
* X (length) - 136mm
* Y (width) - 86mm
* Z (Thick) - ?? mm
"
Quasar-5429 Physical Programmable Keys Remapping Feature Shall Have "The Device shall support Physical Programmable keys Remapping Feature
Note: This shall cover both via UI and CSP method."
Quasar-5288 Physical Keypad: Key Actuation Force Shall Have The keypad keys shall have an actuation force of 180 grams +/- 50 grams.
Quasar-5241 Physical Key Support Shall Have "Device Shall support following physical key support.
Sr No ¦
Physical Key ¦
all SKUs
1 ¦
One Power Key ¦
Y
2 ¦
One Programmable key 1 ¦
Y
3 ¦
One Programmable Key 2 ¦
Y
4 ¦
One Programmable Key 3 ¦
Y
"
Quasar-884 Physical Key Programmer The DEVICE shall support a key programmer tool that will... Shall Have "Physical Key Programmer The DEVICE shall support a key programmer tool that will allow the customer to reprogram all available physical keys (including the triggers).
"
Quasar-602 Personal Dictionary Management Shall Have "Personal Dictionary Management
The Device SHALL support the ability to acquire Personal Dictionary Management, including:
* Add a Word
* Add Words from a File
* Remove a Word
* Remove Words from a File
* Remove All Words
* Export Words to a File
"
Quasar-605 Persistence Management Shall Have "Persistence Management
The Device SHALL support the ability to acquire Persistence Management, including:
* Save.Replace an XML Document as Persistent
* Specify name
* Specify version
* Specify order
* Specify whether to apply if error
* Reapply Persistent XML in specified order following Enterprise Reset
* Remove a Persistent XML Document
"
Quasar-473 Performance Diagnostic items in GUI & Log File Shall Have "The Device shall support the following diagnostic items:
Item ¦ Detail ¦ GUI ¦ Log File (RxLogger)
1 ¦ CPU Mode - what is the power state, sleep state, full etc. load at each core ¦ Yes ¦ Yes, periodic
2 ¦ CPU Load - % of each core, what counters are available (avg over time, max ¦ No ¦ Yes, periodic each core current % and overall avg %
3 ¦ SDRAM Memory Load - performance counters ¦ No ¦ No
4 ¦ SDRAM Memory Available - (load percentage) ¦ Yes Total RAM ¦ Yes, periodic Total RAM Available RAM
5 ¦ Free/Total Space (Flash) - for OS, Data and SD card ¦ Yes ¦ No
6 ¦ Free Space application SD RAM footprint for each active app ¦ Yes ¦ No
7 ¦ Flash usage footprint for each app on the Device. ¦ Yes ¦ No
"
Quasar-474 Performance Diagnostic items for EMM Shall Have "The Device shall support the following diagnostic items for EMM:
Item ¦ Detail ¦ Programmatic Access (EMM at least)
1 ¦ CPU Mode - what is the power state, sleep state, full etc. load at each core ¦ Yes
2 ¦ CPU Load - % of each core, what counters are available (avg over time, max ¦ Yes - overall Avg. CPU %
3 ¦ SDRAM Memory Load - performance counters ¦ No
4 ¦ SDRAM Memory Available - (load percentage) ¦ Yes Total RAM Available RAM
5 ¦ Free/Total Space (Flash) - for OS, Data and SD card ¦ Yes
6 ¦ Free Space application SD RAM footprint for each active app ¦ Yes
7 ¦ Flash usage footprint for each app on the Device. ¦ Yes"
Quasar-6615 Percentage of charge remaining shall be reported, by the device, in 1% increment... Shall Have Percentage of charge remaining shall be reported, by the Device, in 1% increments.
Quasar-6691 Percentage of charge remaining shall be reported by the device within a Full-Sca... Shall Have "Percentage of charge remaining shall be reported by the Device within a Full-Scale Offset error of +/- 4% through the full charge-discharge cycle of the battery at room temp.
"
Quasar-1788 PEAPv1-GTC Shall Have Fusion shall support PEAPv1-EAP-GTC
Quasar-1787 PEAPv0-MSCHAPv2 Shall Have Fusion shall support PEAPv0-MSCHAPv2
Quasar-1483 Patch (*.ZIP) installations with persistence Shall Have Shall be able to perform Action is similar to OS upgrade. Update includes any/all patches (ZIP) required to bring the device up-to-date.
Quasar-1795 Passpoint Shall Have "Device shall support Passpoint feature.
Note: Google implementation doesn't meet WFA certification requirements, so WFA certification is not a requirement."
Quasar-1516 Passcode required Shall Have Shall have Passcode to be enabled by the MDMs.
Quasar-804 Participating licensed SW to query for capabilities, their expiration and other details locally. Shall Have "The device shall have the ability for participating licensed SW to query for capabilities, their expiration and other details. This query needs to be supported locally on the device without needing connectivity of any sort to any license source.
Query can be based on the activation id or the product name.
"
Quasar-5139 Palm Rejection Shall Have "The touch panel shall support palm rejection for both right and left hand users at all times.
"
Quasar-1253 Pairing (bonding) and short cuts for Bluetooth Shall Have "Pairing (bonding) and short cuts for Bluetooth shall NOT be maintained for the following states:
* Enterprise Reset
* Factory Reset
"
Quasar-1251 Pairing (bonding) and short cuts for Bluetooth Shall Have "Pairing (bonding) and short cuts for Bluetooth shall be maintained when the terminal resumes from a suspended state. Active connections are not re-established automatically. Pass words will not have to be re-entered on user initiated reconnection.
"
Quasar-6769 Packaging Shall Have "The product shall follow 50-04100-013 document for general packaging instructions
and comply with CPZ-CE-010 for specific environmental compliance packaging requirements.
The latest version of both documents can be found in Agile."
Quasar-138 Package Labeling Shall Have "The following labels shall be included in a package:
* Serial number: Shall have a smart S/N (Build number and manufacture date) printed as well as represented in a bar code.
* Part number: Full model and configuration number shall be printed as well as represented in a bar code.
* Manufacture date code: Shall be printed as well as represented in a bar code.
* Revision: Shall be printed as well as represented in a bar code.
* Logo: Standard Zebra/Symbol logo.
"
Quasar-4283 Overlay On-Display Time Shall Have The overlay shall remain on the Display for default 1 seconds (+/- 100 ms) upon successful scan. This shall be configurable parameter.
Quasar-5651 Over Current Protection Shall Have The Device interface's power outputs capability shall provide over current protection preventing output loads that could result in system reset.
Quasar-4194 Output decoded data in batches Shall Have In Instant Data reporting mode, the Device shall output decoded data of more than one barcodes at a time. The number of barcodes to read and output at a time is configurable.
Quasar-156 Out-of-box Failures Shall Have "Failures shall be considered out-of-box (DOA) failures if the unit fails during the first seven (7) calendar days or five (5) business days after installation by the customer
"
Quasar-155 out-of-box defect rate per the Zebra/JDM Product SOW. Shall Have "Repaired terminals shall exhibit an out-of-box defect rate per the Zebra/JDM Product SOW.
"
Quasar-154 out-of-box defect rate per the Zebra/JDM Product SOW. Shall Have "The Device shall exhibit an out-of-box defect rate per the Zebra/JDM Product SOW.
"
Quasar-1927 Out of Range Shall Have "Out of Range
Scenario ¦ Test Condition ¦ Maximum Connection Time
Out of Range ¦ From the moment Device enter coverage area (Fair signal strength) till Device acquires IP address after being out of coverage for one minute. ¦ 15 SecsNote: Above scenario shall be applicable for non-DFS Channels only. Test shall be conducted in an environment where channel utilization is less than 20%"
Quasar-1481 OS upgrade with persistence Shall Have "Shall be able to Upgrade the device's operating system by performing this sequence:
* Push ZIP file to device,
* Boot into Recovery Mode,
* Install the ZIP file,
* Boot up into the new OS.
Agent registration, managed apps, profiles and settings must persist. Device stays connectd to managed WIFI profile after the update."
Quasar-413 OS Updates shall not overwrite protected file system partitions Shall Have "OS Updates shall not overwrite protected file system partitions or Device identification and configuration
re"
Quasar-414 OS Updates shall check protected device configuration information Shall Have "OS Updates shall check protected Device configuration information to validate an update package before updating a Device, and shall exit without any side-effects or harm to the existing Device if update package is not intended or authorized for the device.
"
Quasar-412 OS Updates shall be installable through a tethered to PC connection or through o... Shall Have "OS Updates shall be installable through a tethered to PC connection or through on-Device memory after delivery via a remote management solution
Component ¦ MDM ¦ Fast Boot ¦ Recovery Mode(Manual) ¦ Recovery Mode (Programmatic) ¦ Notes
Operating System ¦ Yes ¦ Yes ¦ Yes (through ADB sideload or external storage )*See Note ¦ Yes (through ABD sideload, internal or external Storage, via /data/tmp/public folder) ¦ *Due to default encryption, system is not able to access internal sd partition
All Other Programmable Components ¦ Yes ¦ Yes ¦ Yes (through ADB sideload or external Storage )*See Note ¦ Yes (through ADB sideload, internal or external Storage, via /data/tmp/public folder) ¦ *Due to default encryption, system is not able to access internal sd partition"
Quasar-1472 OS update without user interaction Shall Have "The Device shall support install and update an application or OS update without user interaction. Note: Uninstall is not user controlled.
"
Quasar-417 OS Update time with Recovery Mode using ADB Shall Have "OS Update time with Recovery Mode using ADB with user Data wipe and reboot shall be less than 10 mins.
OS Update time with Recovery Mode using ADB without user Data wipe and reboot shall be less than 10 mins.
Reboot time after A/B Update is completed with user data wipe shall be same as device out of box reboot time.
Reboot time after A/B Update is completed without user data wipe shall be same as device normal reboot time.
"
Quasar-1482 OS downgrade with persistence Shall Have "Device shall be able to perform Action similar to OS upgrade. Previous OS must be released.
Note: starting Android Oreo - OS flavors/Patch/Hot-fix/Baseline downgrade will not persist the user-data partition. This is to comply with Google 3PL certification.
This applies for all chip-set architecture.
Note: While Downgrading via EMM , Factory reset step is mandatory to avoid any EMM Client's persistence issue."
Quasar-5120 Orientation Shall Have "Orientation: Portrait, landscape, inverted landscape and inverted portrait modes shall be supported. The default shall be landscape.
"
Quasar-6622 Optional Features shall be supported as below Shall Have "Optional Features shall be supported as below (image: 2-52-Displayshot-20180219-141532.png)
"
Quasar-1812 Opportunistic Key Caching Shall Have Fusion shall support Opportunistic Key Caching (OKC)
Quasar-5947 Operational Vibration Shall Have "The device shall operate while exposed vibrations in accordance to IEC STD IEC60721-3-3 Class 3M2 Recommended Test Profile.
This shall include installation of:
* Terminals are vertical
* Terminals are tilted forward at 25 degrees as supported by Share Cradle.
Acceptance Criteria:
* The devices/batteries shall not disengage or fall off the cradles/battery chargers.
* The USB communication shall not be interrupted or disconnected during the vibration testing for communication cradles.
* The recovery from intermittent power disconnect is acceptable for charge function
Note: Unit for this test shall go through ""Thermal shock"" as precondition as defined in Quasar-175.
"
Quasar-77 Operating Temperature Range. Shall Have " The Base SKU device shall be qualified over the -20˚C to +50˚C temperature range.
The Premium SKU (Freezer) device shall be qualified over the -30˚C to +50˚C temperature range.
"
Quasar-8212 Operating Temperature / Humidity Shall Have "1. Temperature Extremes = 0°C to 50°C
2. Cycle Count = 15(1 cycle = 16 hours, total 240 hours)
3. Humidity = 95%RH non-condensing
One temperature cycle shall take 16 hours and consist of beginning at ambient temperature (+23C), ramp up for 6 minutes to +50C for 10 hours, decrease temperature for 6 minutes to +23C for 1 hour then decrease temperature for 1 hour to 0C for 3 hours, ramp temperature up for 1 hour to ambient temperature (+23C).
During exposure, the cable shall be installed into a terminal and exercised. Upon completion of exposure to temperature conditions, the cable is to be functionally verified. The cable should be not be damaged or lose performance when this test is performed."
Quasar-177 Operating Temp/Hum Cycling Shall Have "Operating Temp/Hum Cycling
Ref ¦
Environment ¦
Environmental Category ¦
Requirements
3 ¦
Operating Temp/
Hum Cycling
MIL STD 810G
Method 520.3 ¦
Product Specific ¦
Units for this test shall go through ""Thermal shock"" as a precondition test
Premium SKU -30°C to +50°C
(RH 5% to 95% Non-condensing)
Base SKU -20°C to +50°C
(RH 5% to 95% Non-condensing)
15 cycles (240 hours total).
1 cycle = (16 hours)
Note: The unit is to be tested with the battery and energized and operating.
Acceptance Criteria:
* The unit shall not be damaged, have a loss of performance, cold boot, or the battery eject from the unit when the test is performed.
"
Quasar-1723 Operating System Shall Have The first release shall be on Android 13
Quasar-8213 Operating Humidity Shall Have 5% to 95% non condensing @ +50C
Quasar-1791 Open Profile Shall Have Fusion shall support open authentication with no encryption (i.e. open profile).
Quasar-1889 Open (No authentication, No encryption) Shall Have "Open (No authentication, No encryption)
Sl. No
¦
Security
¦
Maximum roam time
1
¦
Open (No authentication, No encryption)
¦
125ms
Note: 95% of roam samples should meet below roam time acceptance criteria with minimum 50 roam samples."
Quasar-1877 Open (No authentication, No encryption) Shall Have "Open (No authentication, No encryption)
Sl. No
¦
Security
¦
Maximum Roam time
¦
Consecutive Packet Loss
¦
Jitter
1
¦
Open (No authentication, No encryption)
¦
80ms
¦
4
¦
80ms
Note: 95% of roam samples should meet below roam time acceptance criteria with minimum 50 roam samples."
Quasar-8135 One-handed Insertion/Removal Shall Have The hip mount shall allow for one-handed insertion and removal of the device from the hip mount.
Quasar-1096 One of the options in the Power Options Menu shall be Battery Swap Mode for Warm Swap Devices Shall Have One of the options in the Power Options Menu shall be Battery Swap Mode for Warm Swap Devices
Quasar-8067 One handed Use Shall Have Shall support one handed insertion and extraction of Terminal.
Quasar-8063 One handed Use Shall Have Shall support one handed insertion and extraction of Battery.
Quasar-8060 One handed Use Shall Have Shall support one handed insertion and extraction of Terminal or Battery.
Quasar-8053 One handed Use Shall Have Shall support one handed insertion and extraction of Terminal or Battery.
Quasar-5177 Oleophobic coating Shall Have The top outside or exposed surface of the touch panel on the Device shall have an oleophobic coating to resist the buildup of oil (from fingers) on the panel. The oleophobic coating will also make it possible to clean the Display of any oil deposits by gently wiping a clean dry non-abrasive cloth across the panel surface.
Quasar-5652 Odd Angle Insertion Protection Shall Have "The device's Back I/O, Bottom I/O and USB-C interface shall be protected from damage and shall not cause any safety/thermal event under the following conditions:
* Odd angle insertion
* Misalignment
* 1 or more signals of interface electrically open
* 1 or more signal connected to another, through a short or low impedance
"
Quasar-799 Number of license sources supported in addition to the default cloud based sources. Shall Have "The device shall support up to six other license sources in addition to the default cloud based sources.
The features associated to these various license sources shall be stored locally on the device."
Quasar-1186 Notification to OS Shall Have A scheme to notify the OS of over temperature of the USB-C connector shall be available for the purpose of informing the user to take action, if present on this device (eg. no USB-C pins on MC9 series).
Quasar-1183 Notification to OS Shall Have "A scheme to notify the OS of moisture shall be available for the purpose of informing the user about the USB-C contact pins, if present on this device.
"
Quasar-1079 Normal Boot Time Shall Have "The device shall boot up in under 60s (not first time boot, its subsequent power ON). Boot time is measured from when the user press the power button to when the login Display is displayed.
"
Quasar-4980 Noise suppression performance Shall Have Noise suppression performance testing shall follow the framework of ETSI TS 103 224
Quasar-6511 No Damage - Proper Orientation Shall Have The battery shall be capable of being fully compressed and inserted in the terminal without damaging or permanently deforming the contacts.
Quasar-6510 No Damage - All Orientations Shall Have The battery and battery contacts shall not be damaged when the battery is inserted in all potential orientations.
Quasar-4739 No audio anomalies (clicks, pops and transients) shall be recorded when switchin... Shall Have No audio anomalies (clicks, pops and transients) shall be recorded when switching between all internal audio sources (primary, secondary and or tertiary microphones).
Quasar-4740 No audio anomalies (clicks, pops and transients) shall be recorded when power on... Shall Have No audio anomalies (clicks, pops and transients) shall be recorded when power on any of the internal audio sources (primary, secondary and or tertiary microphones).
Quasar-4186 NG Simulscan: Read Only Specific Barcodes Shall Have "The device shall output the decoded data based on one or more of below criteria:
- Symbology type
- Specific starting characters (one or more) of decoded data
- Specific set of characters contained in decoded data
- Length of decoded data
Note: Template builder configuration tool can be used to generate configuration files to meet specific use Housings"
Quasar-3959 NFC SW Versioning Shall Have "Device shall provide firmware version of the NFC controller, version of the NCI protocol, version of the lib NFC and version of the configuration file .
Note: NFC versioning shall be part of “SW Components” in Settings App in following manner:
FW Version: xx.x.xx
NCI x.x
NFC_NCIHALx_AR3C.x.x.x
NFC Config file Version w.x.y.z
"
Quasar-3949 NFC subsystem power states Shall Have "The Device NFC subsystem shall support the following power states:
* OFF - the HF RFID (NFC) reader chip is powered off. In this state the HF RFID functionality is not active.
* ON - The HF RFID (NFC) reader is powered and active.
"
Quasar-3945 NFC Reading speed Shall Have The Device NFC Reading speed shall be measured using Zebra agreed "EMC NFC Test" app, R/W speed tab, 4K and shall not exceed 1,000 mSec.
Quasar-3941 NFC Reading speed Shall Have "The Device NFC Reading speed shall be measured using Zebra agreed ""benchmark test utility"" and shall not exceed 1200 mSec.
Note: The software test utility will be called ""NFC Test Utility"" where the initial test will read UID a specified number of times., currently 41. The initial test will called ""Reading speed - small payload."
Quasar-3936 NFC Read range Shall Have "The Device NFC card read range shall be at least the read range listed in the table below.
(distances in the table are in mm).
note:The requirements will be reviewed after EV test results. In addition to meeting a minimum read distance all cards must read while touching the device at a zero height.
NFC Test Cards No. ¦ Card Type ¦ Chip version ¦ Card Technology ¦ Data standard ¦ Card Size ¦ PRD (can be updated according to use Housings) ¦ Device Min Read range (can be updated according to PRD & RF perf) ¦
1 ¦ Mifare Standard / Classic ¦ S70 K4 ¦ ISO 14443 Type A ¦ NXP Proprietary ¦ Full ¦ Mandatory ¦ 38 ¦
2 ¦ Mifare Ultralight ¦ 512 bits (non NDEF) ¦ ISO 14443 Type A ¦ NXP Proprietary ¦ Full ¦ Mandatory ¦ 38 ¦
3 ¦ Mifare Ultralight C ¦ ¦ ISO 14443 Type A ¦ NXP Proprietary ¦ Full ¦ Mandatory ¦ 16 ¦
4 ¦ Mifare Plus X2K (7 digits) ¦ ¦ ISO 14443 Type A ¦ NXP Proprietary ¦ Full ¦ Optional (1) ¦ 27 ¦
5 ¦ Mifare Plus S2K (7 digits) ¦ ¦ ISO 14443 Type A ¦ NXP Proprietary ¦ Full ¦ Mandatory ¦ 27 ¦
6 ¦ TI tag-it Plus 2K (ISO 15693) ¦ ¦ ISO 15693 ¦ TI Proprietary ¦ Full ¦ Mandatory ¦ 60 ¦
7 ¦ NFC Tag Type 1 (NDEF Topaz) ¦ Broadcom BCM20203T512 ¦ ISO 14443 Type A ¦ NFC Forum ¦ Full ¦ Mandatory ¦ 31 ¦
8 ¦ NFC Tag Type 2 (NDEF NTAG) ¦ NTAG 213 ¦ ISO 14443 Type A ¦ NFC Forum ¦ Full ¦ Mandatory ¦ 38 ¦
9 ¦ NFC Tag Type 3 (NDEF FeliCa) ¦ Felica RC-S966 ¦ ISO 14443 FeliCa ¦ NFC Forum ¦ Full ¦ Mandatory ¦ 30 ¦
10 ¦ NFC Tag Type 4 (NDEF DESFire) ¦ EV1 ¦ ISO 14443 Type A ¦ NFC Forum ¦ Full ¦ Mandatory ¦ 27 ¦
11 ¦ NFC Tag Type 5 (NDEF Vicinity tag) or NXP Icode SLI-X ¦ NXP Icode SLIX ¦ ISO 15693 ¦ NFC Forum ¦ Full ¦ Mandatory ¦ 60 ¦
12 ¦ UPM Midas NTAG213 token 20 mm ¦ ¦ ISO 14443 Type A ¦ NFC Forum ¦ 20mm ¦ Mandatory ¦ 20 ¦
13 ¦ NXP i-Code SLI token 16mm ¦ ¦ ISO 15693 ¦ NXP Proprietary ¦ 16mm ¦ Mandatory ¦ 20 ¦
14 ¦ NFC Barcode ¦ ¦ Adheres to subset of ISO 14443 Type A ¦ Thinfilm KOVIO CARDS ¦ Full or Bullseye ¦ Zebra internal test (2) ¦ 20 ¦
15 ¦ Gemalto MultiApp ID ¦ ¦ ISO 14443 Type A ¦ Gemalto Java Card ¦ Full ¦ Zebra internal test (2) ¦ 15 ¦
16 ¦ Felica Active Tag ¦ ¦ ISO 14443 FeliCa ¦ Sony-Terumo Proprietary ¦ Full ¦ Zebra internal test (2) ¦ 10 ¦
17 ¦ Calypso CD21 ¦ ¦ ISO 14443 Type B ¦ Calypso Proprietary ¦ Full ¦ Optional (1) ¦ 10 ¦
18 ¦ Ring Scanner RS6000 ¦ ¦ ISO 14443 Type A ¦ NFC Forum ¦ N/A ¦ Optional (1) ¦ 20 ¦
19 ¦ Headset HS3100 ¦ ¦ ISO 14443 Type A ¦ NFC Forum ¦ N/A ¦ Optional (1) ¦ 20 ¦
20 ¦ HCE ¦ ¦ DUT in HCE ¦ ¦ DUT in HCE ¦ Mandatory ¦ 30 ¦ "
Quasar-3937 NFC Minimum detect and read card distance Shall Have The Device shall be able to detect and read card at 0 mm distance
Quasar-3864 NFC marking on device Shall Have "The device shall have marked location of the NFC antenna with NFC Forum Wayfinding mark (logo) or other accepted NFC marking.
Note: If NFC Forum logo is used the product shell satisfy all NFC Forum's Trademark legal requirements. "
Quasar-606 NFC Management Shall Have "NFC Management
The Device SHALL support the ability to acquire NFC Management, including:
* Turn NFC On/Off
* Configure Enterprise NFC Options
* Configure Tag Options
"
Quasar-3938 NFC Functionality Over Temperature Range Shall Have The device shall support all NFC functionality over the product's operating temperature range.
Quasar-3947 NFC Forum Compliance Shall Have "The NFC performance shall be at least as good as the performance on Gauntlet.
for reference: NFC forum certified products website:
https://nfc-forum.org/products/certified-products "
Quasar-3912 NFC Formatting Shall Have "NFC formatting: The DEVICE shall support formatting of NFC Forum card types 1, 2, 3, 4 and 5 to NDEF formatted cards
Note: formatting blank cards is card manufacturer dependent. Some cards may not support this feature, and pre-formatted cards must be used."
Quasar-3878 NFC Detection Mode: When NFC is enabled and the device is awake with the Display... Shall Have "NFC Detection Mode: When NFC is enabled and the Device is awake with the Display active and the lockDisplay unlocked, then the Device shall be in NFC detection mode such that if a card is detected, the card reading is performed
Note: Even with NFC enabled, no NFC energy should be transmitted when in SLEEP modes (Early Suspend and Suspend)."
Quasar-3919 NFC Consumer Devices Compatibility: Samsung Products Shall Have The DEVICE shall be able to read emulated cards on latest Samsung , Note 10, Samsung S10 or S20 and S21.
Quasar-3920 NFC Consumer Devices Compatibility: Apple Products Shall Have It is desired for the DEVICE to be able to read emulated cards on Apple iWatch fourth, fifth and sixth generation and iPhone 9 and 10, and 12 and iPhone 13.
Quasar-3955 NFC Chip Power Consumption Shall Have "NFC power consumption shall comply with the HF RFID radio chip specification (Whichever NFC chip is selected for the product).
"
Quasar-3939 NFC Card Read Range Over Temperature Range Shall Have The DEVICE NFC card read range shall be supported over the product's operating temp range.
Quasar-3943 NFC Card Data Transfer rate Shall Have "Data rate: The Device shall support the data rates as defined by the NFC TRD for the supported cards.
Note that the following are typical data rates for reference:
* 4443-3 type A, Mifare Ultralight, Ultralight C and Classic - 106Kbps
* Mifare DESFire - 106Kbps, 212Kbps, 424Kbps and 848Kbps
* FeliCa - 106 Kbps, 212 Kbps
* NFC cards - 106Kbps, 212Kbps, and 424Kbps
"
Quasar-3933 NFC Card Compatibility Shall Have "The Device shall be tested with the following list of card types in both read and write scenarios
NFC Test Cards No. ¦ Card Type ¦ Comment ¦ Data Standard (A) ¦ Card Size ¦ Details / Test card
1 ¦ Mifare Standard ¦ ISO 14443 Type A ¦ NXP Proprietary ¦ Full (B) ¦ Mifare Standard (4K, MF1S70)
2 ¦ Mifare Ultralight ¦ ISO 14443 Type A ¦ NXP Proprietary ¦ Full ¦ Mifare Ultralight (64 bytes, non NDEF)
3 ¦ Mifare Ultralight C ¦ ISO 14443 Type A ¦ NXP Proprietary ¦ Full ¦ Mifare Ultralight C
4 ¦ Mifare Plus X ¦ ISO 14443 Type A ¦ NXP Proprietary ¦ Full ¦ Mifare Plus X (2K)
5 ¦ Mifare Plus S ¦ ISO 14443 Type A ¦ NXP Proprietary ¦ Full ¦ Mifare Plus S (2K)
6 ¦ Mifare DESFire ¦ ISO 14443 Type A ¦ NXP Proprietary ¦ Full ¦ Mifare DESFire (D81, 8K)
7 ¦ NXP i-Code SLI-X ¦ ISO 15693 ¦ NXP Proprietary ¦ Full ¦ NXP i-Code SLI-X (1K, ISO 15693)
8 ¦ TI tag-it Plus ¦ ISO 15693 ¦ TI Proprietary ¦ Full ¦ TI tag-it Plus (2K, ISO 15693)
9 ¦ FeliCa ¦ ISO 14443 FeliCa ¦ Sony Proprietary ¦ Full ¦ FeliCa (RCS 965 224 bytes)
10 ¦ NFC Tag Type 1 ¦ ISO 14443 Type A ¦ NFC Forum ¦ Full ¦ NFC Tag Type 1 (NDEF Topaz)
11 ¦ NFC Tag Type 2 ¦ ISO 14443 Type A ¦ NFC Forum ¦ Full ¦ NFC Tag Type 2 (NDEF NTAG 203)
12 ¦ NFC Tag Type 3 ¦ ISO 14443 FeliCa ¦ NFC Forum ¦ Full ¦ NFC Tag Type 3 (NDEF FeliCa)
13 ¦ NFC Tag Type 4 ¦ ISO 14443 Type A ¦ NFC Forum ¦ Full ¦ NFC Tag Type 4 (NDEF DESFire)
14 ¦ NFC Tag Type 5 ¦ ISO 15693 ¦ NFC Forum ¦ Full ¦ NFC Tag Type 5 (NXP i-Code SLI-X (1K, ISO 15693) and TI tag-it Plus - 2K, ISO 15693)
15 ¦ NFC-Barcode ¦ Adheres to subset of ISO 14443 Type A ¦ THINFILM KOVIO CARDS ¦ Full or Bullseye ¦ THINFILM – NFC BARCODE
16 ¦ Calypso CD21 ¦ ISO 14443 Type B ¦ Calypso Proprietary ¦ Full ¦ Calypso (CD21)
17 ¦ Gemalto MultiApp ID ¦ ISO 14443 Type A ¦ Gemalto Java card ¦ Full ¦ Gemalto MultiApp ID IAS ECC 72K
18 ¦ Felica Active Tag ¦ ISO 14443 FeliCa ¦ Sony-Terumo Proprietary ¦ N/A ¦ TERUMO FINETOUCH® blood glucose meter with incorporated Felica Active Tag (MS-FR201B) http://www.terumo-europe.com/en-emea/diabetes-management/blood-glucose-meters/medisafe-fit®#itemspecificationsNotes:
(A) Features and data structure of proprietary cards can be found in card specific data sheet. NFC Tag information available in the NFC Forum standards.
(B) Full - ISO/IEC 7810 ID-1, 85.60 x 53.98 mm credit card size"
Quasar-3957 NFC Bluetooth Pairing Shall Have The Device shall support Bluetooth Pairing
Quasar-3961 NFC Antenna Help application Shall Have "The DEVICE shall support NFC Antenna Help application. NFC Antenna Help application shall be part of device Settings Application.
Note: “NFC Antenna Help” application is an animation application which helps locate NFC antenna for optimal performance.
"
Quasar-3963 NFC Antenna Ergonomic Location Shall Have The device shall have ergonomically located NFC antenna integrated into the inside of the Zebra device.
Quasar-5151 Newton Rings Shall Have "No Newton Rings shall appear under the following test condition:
The terminal shall be operating within 20-25 deg C, then view the touch panel at 45deg angle using a 300 ~ 500 lx light source (white fluorescent light, 3 wavelength fluorescent light or sunlight), which is positioned perpendicular to the touch panel.
"
Quasar-1345 Network protocols: Shall Have "The device shall support the following network protocols:
* TCP/IP
* HTTP/HTTPS
* FTP
* UDP
* RTP
"
Quasar-475 Native Processes Information Shall Have "The Device shall support the following Native Processes Information:
Item ¦
Detail ¦
GUI ¦
Log File
(RxLogger) ¦
Programmatic Access
(EMM at least)
1 ¦
Percentage of CPU Usage per Process (Task or Service) ¦
Yes ¦
No ¦
Yes
2 ¦
Memory Usage per Service ¦
Yes ¦
No ¦
Yes
3 ¦
Network Usage per task or Service ¦
Yes ¦
No ¦
Yes
4 ¦
Memory Usage per Service ¦
Yes ¦
No ¦
Yes
"
Quasar-607 MX Versioning Shall Have "MX Versioning
The Device SHALL support the ability to acquire MX Version information, including:
* MX CSP Version
* MX Framework Version
* OSX Version (Future)
"
Quasar-572 MX Agent Shall Have "The Device shall ship with MX Agent
Feature requirements and details can be found in the following Zebra Confidential document:
Common Android Functional Elements (CAFÉ) – Version 158
"
Quasar-1502 Multiple Server Certificates Shall Have "Shall be able to have support for Multiple server certificate for profile creation
"
Quasar-6770 Multipacks for battery shipments Shall Have "Vendor shall provide multiple battery kitted SKUs. Multiple batteries means several batteries are packed in a single orderable SKU box with appropriate safety considerations.
Examples of multi-pack SKUs
BTRY-MC30KAB03-10 (the 10 implies qty.10 in a box)
BTRY-MC90SAB00-10 "
Quasar-1727 Multicast Support Shall Have Fusion shall support IP multicast for IPv4
Quasar-4179 MultiBarcode mode : Selection of fixed number of barcodes to be decoded Shall Have "Basic MultiBarcode mode shall allow programmatic selection of a fixed number (N) of barcodes to be decoded, where N is a whole number from 1 to 100.
Note: Customer apps can programmatically set or enable end users to set the number of barcodes through DataWedge intents or optionally, through EMDK API's."
Quasar-249 Multi-User Not Supported for SW Tiering Shall Have "In multi-user scenarios, the SW Tiering strategy does not give entitlement to the guest, secondary or ephermeral users.
NOTE: Multi-user is not supported with SW Tiering: Add to user guide warning info about this.
"
Quasar-136 Multi unit package Shall Have "The following shall be included in a multi unit package:
* Device: Package should be optimized to fit on shipping pallet. Optimally would be 10 Devices minimum per box
* Standard Battery: Battery shall NOT be installed in the Device when shipped
* Quick Start Poster: See Section 4.1 for documentation requirements (May be printed as part of the Device packaging.)
* Licensing, Patent and Regulatory Information: See Section 4.1 for documentation requirements (May be printed on the packaging.)
"
Quasar-5192 Multi touch Shall Have "The touch Display shall support multi touch in all defined touch modes
minimum: Gloves: 1 touch
minimum: finger only 2 touches
Nice to have: five simultaneous touches (finger only)
"
Quasar-637 Multi Session support - Enterprise Browser shall support the multi web session. Shall Have Multi Session support - Enterprise Browser shall support the multi web session.
Quasar-7128 MTTR shall be established by Repair Services to provide Level I - III of service... Shall Have "MTTR shall be established by Repair Services to provide Level I - III of service. MTTR will establish targeted repair times, technical experience, product exposure level, and minimum training level.
Note: T2M will provide PCBA repair as per SOW agreement "
Quasar-151 MTBF(Mean Time Between Failures) Shall Have "MTBF(Mean Time Between Failures) shall be based on Telcordia (formerly Bellcore) part count method, calculated by the reliability engineer within the ODM supplier and verified internally within Zebra by the QETL reliability engineering delegate. This calculation shall specify duty cycle, environment, electrical part stress, and any other conditions that may affect the results.
"
Quasar-152 MTBF conditions Shall Have "MTBF shall be provided for the following conditions:
The table below of MTBF (Mean Time Between Failures) values was calculated under the following conditions:
a. Calculation Model: Telcordia issue 4
b. Calculation Method: Method 1 Housing 3
c. Operating Environment: Ground Benign and Ground Mobile
d. Environment Temperature: 0°C, 25°C, and 40°C
e. Duty Cycle: 90%, 50%, and 10%
f. Operating Stress: 50% (Voltage, Current, Power)
"
Quasar-8147 Mounting Lifecycle Shall Have The hip mount shall withstand at least 3285 insertion/removal cycles of the wearable terminal powered by 1X or 2X battery. (3 insertion/removal cycles per day * 365 days per year *3 years = 3285 cycles).
Quasar-159 Monthly non-battery failure rate Shall Have "Terminals shall exhibit a monthly non-battery failure rate not to exceed as per the SOW of the total population excluding units classified as no trouble found, battery normal wear and tear, and catastrophic loss.
"
Quasar-1182 Moisture Detection at USB-C Connector Shall Have A detection scheme shall detect moisture on the USB-C contact pins if present on this device.
Quasar-7142 Modular repair capability, in which one module replacement is not contingent on... Shall Have Modular repair capability, in which one module replacement is not contingent on another.
Quasar-8186 Misuse Prevention Shall Have All cables or connectors that interface with the device will not allow damage to the terminal or accessory during normal usage.
Quasar-8179 Misuse Prevention Shall Have All cables or connectors that interface with the device will not allow damage to the terminal or accessory during normal usage.
Quasar-7144 Minimum use of connectors and flex cables; blind assembly requirements shall not... Shall Have Minimum use of connectors and flex cables; blind assembly requirements shall not be acceptable.
Quasar-8218 Minimum Storage Temperature Shall Have The product minimum storage temperature shall be -40C (-104F).
Quasar-8154 Minimum Storage Temperature Shall Have The product minimum storage temperature shall be -40C (-104F).
Quasar-8216 Minimum Operating Temperature Shall Have The product minimum operating temperature shall be 0C.
Quasar-8152 Minimum Operating Temperature Shall Have The product minimum operating temperature shall be -30C (-22F).
Quasar-1563 Minimum Isolation Shall Have "The Device BT shall meet the industry standard minimum isolation recommendations as defined below. Assuming BT at -80dBm, BW = 1MHz, then
802.11a (+12dBm) isolation = 20dB.
802.11b/g (+14dBm) isolation = 40dB.
GPRS (33 dBm, 900 MHz/ 30 dBm 1900 MHz) = 20 dB.
Note 1: Isolation requirements increase 1 dB for:
* every 1 dB TX power increase
* every 1 dB RX sensitivity improvement
Note 2: 802.11b/g to Bluetooth requires the highest isolation."
Quasar-71 Minimize Wobble When Resting on Flat Surface Shall Have "REWORDING (""not minimize"" means unit shall be designed to wobble). Needs some pass/fail/criteria.
Unit shall be designed to minimize wobble (i.e., should rest flat) when placed on a table (without hand strap on) such that use of the touchDisplay is not does not wobble the device.
A Human Factors assessment shall be done to verify functionality.
"
Quasar-673 Minimize Barcode Growth when Combining Staging Profile with SUW Bypass Shall Have "When combing the SUW Bypass functionality into a StageNow Barcode or Barcode Set, the growth in payload SHALL be minimized so that:
* The chance of adding a second Barcode when a single Barcode was previously sufficient is reduced.
* The chance of adding one or more additional Barcodes to a Barcode Set is reduced.
"
Quasar-5071 Minimal 32GB of Flash available to users and application ( Out of Box) Shall Have "Device shall have at least 32 GB of Flash available to users and applications when first used out of box.
"
Quasar-5531 Microphones:Sensitivity Shall Have "The microphone acoustic sensitivity shall meet the Android CDD, TIA920.1x0 or TS26.131/120 as applicable.
"
Quasar-5530 Microphones: Optimized for voice over IP Shall Have This requirement is CUSTOMIZED for each project. The device shall have 3 microphones to achieve Echo Cancellation and Noise Suppression for voice modalities for premium Healthcare SKUs only.
Quasar-5529 Microphones: Noise Cancellation Shall Have "The device shall support single microphone noise cancellation.
"
Quasar-5528 Microphone: Supported - Number Shall Have The Device shall support one internal Microphone
Quasar-4901 Microphone State Transition Performance requirements Shall Have "For all supported input sampling rates, audio shall be recorded and show no audio anomalies (""pops"", ""clicks"" or ""static burst"") occurred when enabling or disabling any internal microphone.
Microphone turn on time shall be no more than 40ms"
Quasar-670 Means to Prevent Unintended Staging Shall Have "A New Staging Modality, such as USB Staging, SHALL provide a means to ensure that it is not performed unintentionally, usually by requiring Device User action or approval.
For example, the Barcode Staging Modality requires the Staging Operator, who is a Device User, to select and scan a Barcode to initiate Staging.
For example, the USB Staging Modality might display the name or description of the Staging Profile read from the USB flash disk on the device Display and require the Staging Operator to explicitly approve use of it."
Quasar-4973 Mean Opinion Score - MOS Score Shall Have For products that support telephony, the acoustic MOS, per ITU-T P.863, shall pass per the appropriate standard. This shall be measured in all modes the device is capable. No measurements shall be conducted electrically except for acoustic accessories which utilize that interface.
Quasar-791 MDMs accessibility to the Zebra License Shall Have "The License shall be accessible by MDMs via the CSP for mass deployment of licensing.
"
Quasar-448 MDM Agents on the device shall be able to initiate an A/B Streaming Update Shall Have MDM Agents on the device shall be able to initiate an A/B Streaming Update
Quasar-1450 MDM : OEM settings Shall Have "MDM shall support pushing the following OEM settings.
* PTT settings
* Barcode settings
* WLAN settings
* Diagnostics settings
* Data Analytics (APP)
"
Quasar-8225 Maximum Storage Temperature Shall Have The product maximum storage temperature shall be +70C (158F) (RH 85%)
Quasar-8155 Maximum Storage Temperature Shall Have The product maximum storage temperature shall be +70C (158F) (RH 85%)
Quasar-8214 Maximum Operating Temperature Shall Have The product maximum operating temperature shall be +50C (122F).
Quasar-8153 Maximum Operating Temperature Shall Have The product maximum operating temperature shall be +50C (122F).
Quasar-5117 Material Compatibility Shall Have "All materials used in the DEVICE design shall be compatible to a operating temperature of -30˚C and a storage temperature of -40˚C.
"
Quasar-69 Mass -SKU Shall Have "***will need to weigh device, below is target***
CUSTOMIZED REQUIREMENT - EDIT THE TEXT TO MEET YOUR PROJECT NEEDS
mass without battery: 260g
mass with standard battery: 325g
mass with cold battery: TBD"
Quasar-7152 Manufacturing labels shall be placed in a protected location to avoid damage and... Shall Have Manufacturing labels shall be placed in a protected location to avoid damage and wear.
Quasar-108 Manufacturing label locations Shall Have "Manufacturing labels shall be positioned inside of the battery well.
"
Quasar-1406 Mandatory Security Requirements (Zebra) Shall Have The device shall comply with all Mandatory Security Requirements as outlined in the "Template_MSR_Requirements" tab <here>.
Quasar-1407 Mandatory Security Requirements (Partner) Shall Have "The device shall comply with all Mandatory Security Requirements as outlined in the following attached documents
* JDM Security Requirements
* Partner Security Checklist Template
"
Quasar-248 Manageability Shall Have "The following are manageability elements that can be queried to the device based on SW Tiering (licensed or un-licensed):
License manageability support for EMMs & SN."
Quasar-661 Manage a List of Public/Private Key Pairs Shall Have "Allow the Staging Administrator to maintain and manage a list of named Public/Private Key Pairs and to select any Public/Private Key Pair in the list by name to use when Signing Staging Profiles.
Allow the Staging Administrator to export any Public/Private Key Pair in the list for importing into another instance of the StageNow Workstation Tool.
"
Quasar-1368 Malware/Virus Protection. Shall Have "The Device shall support Malware/Virus Protection.
"
Quasar-167 Maintainability Shall Have "The Device shall require no user preventative maintenance other than cleaning of the display and bar code scanner windows.
"
Quasar-183 Low Temp Functional Operating Shall Have "Low Temp Functional Operating
Ref ¦
Environment ¦
Environmental Category ¦
Requirements
3 ¦
Low Temp Functional Operating
MIL STD 810 G ¦
Industrial ¦
Units for this test shall go through ""Thermal shock"" as a precondition test
T-min (-20°C), 24hrs
Power on idle mode during test
Standard Devices (Base SKU):
Testing is done at -20°C after soak time of minimum 2 hours. Unit shall be turned off during soak and then turned on before full functional testing.
Freezer Devices (Premium SKU):
Testing begins with -20°C soak, time of minimum 2 hours. Unit shall be turned off during soak.
Unit is then turned on.
Then, the temperature is lowered to -30C (take 30mins to reach -30C from -20C soak) before full functional testing. (Reason: cold soak of -30C is not supported by this device)
Acceptance Criteria
1.No mechanical failures
2.No mechanical function degradation is allowed
3.No electrical function degradation is allowed
"
Quasar-3951 Low Power RF Polling mode Shall Have "Device shall support Hybrid, Standard and low power modes.
Note: It requires Enterprise NFC Settings to change the power modes
"
Quasar-1602 Low Power Mode (LPM) is a power save mode, where if there is no active data exch... Shall Have "Low Power Mode (LPM) is a power save mode, where if there is no active data exchange on the hardware interface between host processor and BT controller for 250 ms duration, interface will be suspended to reduce the power consumption.
If either of Bluetooth host stack running on host processor or Bluetooth controller needs to perform any communication, suspended transport interface will be brought back active state either through in band wakeup or out of band wakeup techniques."
Quasar-6704 Low battery warning thresholds shall be programmed in the battery by Zebra Techn... Shall Have Low battery warning thresholds shall be programmed in the battery by Zebra Technologies.
Quasar-4907 Loudspeaker Quality Listening Effort Mean Opinion Score Shall Have "The loudspeaker Quality Mean Opinion Score (MOS) in background noise shall be over 2.5, measured at a distance of 30 cm on axis from the display. For background levels below 65 dBSPL, a reasonable target value is 3.5 MOS. Transducer porting will have direct effect on loudness. Ideal porting is front facing.
"
Quasar-4906 Loudspeaker Output Shall Have "The loudspeaker shall produce at least 90 Zwicker Phons (ISO 532B) at a distance of 30 cm from the display.
"
Quasar-4913 Loud speaker power Shall Have The loud speaker power shall be measured across the transducer terminals and shall be less than the nominal rated power when playing a full scale sine wave at maximum volume.
Quasar-116 Logo and Branding Shall Have "
Ref ¦ Label ¦ Requirement ¦ Location
1 ¦ Zebra Logo ¦ Shall be placed in strict accordance with Zebra logo usage guidelines defined by Zebra Brand Central requirements. Exact configuration to be defined during the detailed design phase of the project. ¦ To be defined during detailed design phase of project
2 ¦ Bluetooth Logo ¦ Per the Bluetooth Brand Book ¦ To be defined during detailed design phase of project"
Quasar-1455 login Display after a device is provisioned Shall Have "The Device shall support that user will be presented with the login Display after a device is provisioned, and will not need to walk through device tutorials or configuration.
"
Quasar-252 Logging of SW Tiering elements Shall Have For support of field debugging, SW Tiering activities shall be logged per the linked SW specifications.
Quasar-1517 Lock Down / Kiosk Mode Shall Have Shall have the ability to perform Device display is limited to a specific Display or application.
Quasar-1845 Localization: Languages other than English Shall Have "UI elements provided by Android shall be localized as delivered by Google.
New UI elements added by Zebra shall be localized for French, Italian, German, Spanish and Simplified Chinese.
NOTE: The translation shall be reviewed with a competent assessor (eg. 3rd party translation company, local on-the-ground employees) to ensure accurate and up-to-date meaning/translation/intention.
"
Quasar-1844 Localization: English Shall Have Fusion shall support English Language
Quasar-1866 List of licensed Fusion features The following Fusion features are available onl... Shall Have "List of licensed Fusion features
The following Fusion features are available only when license is enabled on the device. The Software Tiering feature will apply to all the features mentioned in the below list. There is no “Pick and Choose” strategy available. Purchase the license, you get all the features together.
* Roam during sudden loss of AP (non-licensed devices may disconnect, licensed devices maintain connection)
* During roam if infrastructure initiates disconnect (non-licensed devices may disconnect, licensed devices maintain connection)
* Wi-Fi optimization for VOIP (non-licensed: VOIP not as good as licensed)
* Remote configurability using MDM (non-licensed: No control for some features)
* Real time statistics and WLAN event logging (On-Display in the Wi-Fi Settings Advanced UI)
* Standards (802.11v)
* Call Admission Control/TSPEC/Voice Prioritization (voice optimizations)
* Fusion configuration GUI (accessing licensed features will prompt the user for license)
* Power Management (WMM U-APSD)
* EAP Methods (LEAP)
* EAP Methods (GTC) Dynamic Password
* Fast Roam (CCKM)
* CCXv4
* Channel Mask
* Band Preference
* Battery Hotswap
* Traffic Monitor
* Restricted Wi-Fi UI
* Subnet Roam
* Auto Time Configuration
* SoftAP Regulatory (Channel Selection)
* Disconnect Suppression
* Additional CSP parameters:
* PasswordProtectEncryption
* Gratuitous_ARP
* Hotspot (SoftAP) configuration
* Wi-Fi 6E (Extended 6 GHz band support)
"
Quasar-5141 Light Transmission. Shall Have The touch panel shall have minimum 85% light transmission.
Quasar-208 Light Immunity Shall Have " Light Immunity *
Ref ¦
Environment ¦
Environmental Category ¦
Requirements
6 ¦
Light Immunity/
¦
Industrial ¦
Product Performance to include LCD Readability
Incandescent: 450 ft candles
Sunlight: 8000 ft candles
Fluorescent: 450 ft candles
Mercury Vapor: 450 ft candles
Sodium Vapor: 450 ft candles
ROHM LED (white) 1350 ft candle
*These are to be validated on a unit that has 100% camera tuning completed"
Quasar-792 LicenseMgrService Package Permissions Shall Have The LicenseMgrService package shall be granted dangerous permission by default on Android M/N/O and hence shall be included in the static white listed packages list
Quasar-788 LicenseMgrService APK Shall Have The Device shall contain a LicenseMgrService APK that will be used to enable the licensing functionalities.
Quasar-789 LicenseMgrCSP and DSD MX component Shall Have The Device shall be have the ability to be programmed via the LicenseMgrCSP and DSD MX component.
Quasar-787 LicenseManager APK Shall Have - The Device shall contain a LicenseManager APK on the BSP with a UI for manually entering software licensing information.
Quasar-247 License Persistence Shall Have "The SW Tiering license shall be persistent across these scenarios:
* Device Reboot
* Device BSP incremental and full package update
NOTE: This refers to the license being persistent.
NOTE: Any settings that are part of the software tiering licensed features are indeterminate and should be reapplied after BSP downgrades.
NOTE: Any expiry and re-apply of license may result in indeterminate settings that should be reapplied when license is re-activated.
"
Quasar-255 License not expired, Deactivated from Server Shall Have "The following shall happen when the license is not expired but deactivated from license server:
Example scenario: A correction to the license being sent but needing to be revoked: ""credit the customer for incorrectly purchased software license""
The expectation is the device loses entitlement to this license based on ZSL license policies ONLY when connection to the license server happens, otherwise the license remains in force."
Quasar-608 License Management Shall Have "License Management
The Device SHALL support the ability to perform License Management, including:
* Legacy Symbol Licensing
* Add License
* Remove License
* Flexera Zebra Licensing
* Activate License
* Return License
* Return All License
* Refresh License
* Acquire Feature for License
* Return Feature for License
* Return All Features for License
"
Quasar-805 License actions from a GUI based application. Shall Have The device shall support performing various license actions from a GUI based application for an end-user's one-off use Housing. The LicenseMgr UI application called out in ZSL-2 is intended to be this GUI based application.
Quasar-4275 LED feedback for successful barcode read Shall Have "On successful barcode read, the Data Capture LED shall illuminate GREEN with maximum intensity for a configurable duration (default is 75 milliseconds.)
"
Quasar-4274 LED feedback for active barcode scanning session Shall Have "If ""Decoding LED Notification"" is enabled the Data Capture LED shall illuminate RED from the time Trigger is pressed until operation is complete (scan success, beam timeout, or trigger release).
Note: Beam timeout default is 5 seconds."
Quasar-1790 LEAP Shall Have Fusion shall support LEAP
Quasar-106 Labels wear-resistance Shall Have "Labels shall be wear-resistant. Wear-resistance shall be verified by abrasion testing. The DEVICE shall meet 200 wear cycles with a 175g load using the RCA Norman abrasion tester in accordance to the ASTM F2357-10 standard.
"
Quasar-7151 Labels shall not be placed on Housing seams, with the exception of the Void Wa... Shall Have Labels shall not be placed on Housing seams, with the exception of the Void Warranty label.
Quasar-110 Labeling requirements stated in MG-10580-01 document Shall Have "The Device shall meet the following requirements for labels.
* Per MG-10580-01, Product Serialization at the Operations Group
(image: 1-Picture_114.png)"
Quasar-104 Labeling compliance to carrier and OS logo requirements. Shall Have Labeling must be compliant to carrier and OS logo requirements.
Quasar-103 Labeling and Private labeling. Shall Have "It shall be possible to adapt the label(s) on the product for private labeling opportunities (for example, OEM or custom products).
"
Quasar-8121 Labeling Shall Have Shall meet requirements set forth in Regulatory document 00-256356-TR01.
Quasar-112 Label numbers refer to the Label specifications defined Shall Have "Label numbers refer to the Label specifications defined on the Zebra/Symbol Regulatory Label website. Label format shall be as defined as part of the regulatory interview task. The Device shall host the labels defined in the regulatory document
(image: 1-Picture_117.png)
"
Quasar-6515 Label - Regulatory Shall Have The battery shall incorporate a label which includes all relevant regulatory markings.
Quasar-5301 Keypad Lifecycle - 1000k Shall Have "After 1,000,000 cycles, the programmable keys shall still function and the tactile ratio shall not degrade by more than 50%.
Note: The applied force will be 100g above the key actuation force using a finger simulator applying force at the center of the key.
After 250k cycles, the power key shall still function and the tactile ratio shall not degrade by more than 50%.
Note: The applied force will be 100g above the key actuation force using a finger simulator applying force at the center of the key."
Quasar-5300 Keypad Lifecycle Shall Have Power key shall support 250k actuation cycles. Programmable keys shall support 1M actuation cycles.
Quasar-5298 Keypad Key Layout Shall Have "Keypad Key Layout.
The Device shall have a 23-key numeric keypad. Specific dimensions are provided by Zebra ID.
(image: 4-Displayshot-20240206-081202.png) "
Quasar-5297 Keypad Key Backlight Shall Have "The keypad keys on the dedicated keypad SKU shall be backlit. The backlight will have the following characteristics:
1. dimmable in accordance with the ALS sensor, with levels from 0% to 100% in 10% increments. ie. 0%, 10%, 20%,...,100%
2. have multiple timeout options: always off, timeout with display backlight, 6s, 10s, 15s, 30s, 1minute, 2 minutes, 5 minutes, always on.
3. adaptive brightness is selectable
"
Quasar-5472 Key Modifier Notification (On Display) Shall Have The DEVICE shall provide a on Display indicator of the modifier key state from the keyboard: ALT, SHIFT, CTRL, BLUE, ORANGE, ALPHA. These indicators shall be visible (min. 8 mm x 8 mm). These indicators shall default to a position near the bottom of the display. The position of the modifier key shall be movable via the touch Display so it can be put in a position that does not interfere with the customer application.
Quasar-5473 Key Modifier Notification (Enable/Disable Option) Shall Have The key modifier notification shall support an option for the administrator/user to disable or enable this feature.
Quasar-578 Key Mapping Management Shall Have "Key Mapping Management
The Device SHALL support the ability to remap physical keys to alternate behaviors, including:
* PI through P3
"
Quasar-1394 Key attestation Shall Have The Device shall support key attestation as per Google CDD requirement.
Quasar-551 Keep only one paired device of same class and unpair previously paired device of... Shall Have "Keep only one paired device of same class and unpair previously paired device of same class
* The Device central main summary will display the limited set of device class’s including Scanners, Headsets, Printers and BT Verifone Payment devices
* Ability to enable/disable this setting via MDM. (Current Default disabled, Admin shall be able to remotely enable/disable this setting via MDM)
"
Quasar-1355 Juniper Network Connect: Shall Have "Juniper Network Connect: The Device shall validate the operation of the Juniper Network Connect VPN using both WLAN and WAN bearers.
Note: ""Pulse Secure"" is the Android App from Juniper and it can be downloaded from PlayStore https://play.google.com/store/apps/details?id=net.pulsesecure.pulsesecure "
Quasar-5685 JTAG Interface Shall Have The Device shall provide internal pads for an internal support/develop fixture to support JTAG.
Quasar-5153 ITO Lines Shall Have "The touch panel's ITO lines shall not be visible at normal viewing angles.
Note: the intent of this requirement is to not obstruct the user from viewing the display."
Quasar-1107 It shall take less than 2 minutes for the Device to turn off the amber LED indic... Shall Have "It shall take less than 2 minutes for the Device to turn off the amber LED indicating the system is ready for the main battery removal.
"
Quasar-1604 It shall be possible for device to wake on following incoming Bluetooth events.... Shall Have "It shall be possible for device to wake on following incoming Bluetooth events.
* Pairing request from another BT device.
* Connection request from another BT device.
* Disconnection (in active session state) request from a BT peripheral.
"
Quasar-4324 It shall be enabled by configuring "Aim Type" to "Continuous Read" through setti... Shall Have It shall be enabled by configuring "Aim Type" to "Continuous Read" through setting application
Quasar-5400 It is desired for Device to support system level SIP's that are user selectable... Shall Have It is desired for Device to support system level SIP's that are user selectable.
Quasar-1463 IT administrator shall be able to identify and target Shall Have IT administrator shall be able to identify and target devices by customizable fields on the device (e.g. key/value pair for the device type such as Store, MET, QA)
Quasar-1348 IPv6 Protocol Shall Have The device shall support IPv6 Protocol
Quasar-1726 IPv6 Shall Have Fusion shall support IPv6.
Quasar-1347 IPv4 Protocol Shall Have The device shall support IPv4 Protocol.
Quasar-1725 IPv4 Shall Have "Fusion shall support IPv4 (static & DHCP). Static IPv4 configuration includes IP address, subnet mask, gateway, primary & fail over DNS server addresses.
"
Quasar-8175 IP Sealing - Connector Shall Have The mating interface between the I/O connector and a mated connector shall be IP54
Quasar-8182 IP Sealing - Cables Shall Have The head of the connector that connects to the terminal shall be IP54 standalone
Quasar-1349 IP multicast operation. Shall Have "All IP based network technologies shall support IP multicast operation.
"
Quasar-4214 Inverse symbols: Shall Have "Inverse symbols: The Device shall be able to decode inverse symbols (White bars on a dark background) for all supported 1D and 2D symbologies except Inverse RSS(DataBar).
Note: It is preferred to have the support for inverse symbols as a configurable option but it is acceptable that the system will auto-discriminate for inverse symbols if it is mandated by a particular symbology specifications and/or if it does not significantly affect reading reliability and performance."
Quasar-6775 International Efficiency Marking Protocol for External Power Supplies Shall Have "The external power supply shipped with the product shall meet efficiency level of International Efficiency Marking Protocol for External Power Supplies Level VI for the applicable external power supply product class.
The document describing External Power Supplies Level VI is attached.
File attached to this Polarion work item. Title/excerpt is shown below for reference if you choose to download from US Dept of Energy.
DEPARTMENT OF ENERGY 10 CFR Parts 429 and 430 [Docket No. EERE–2014–BT–TP–0043] RIN 1904–AD36 Energy Conservation Program: Test Procedures for External Power Supplies AGENCY: Office of Energy Efficiency and Renewable Energy, Department of Energy. ACTION: Notice of proposed rulemaking"
Quasar-1802 Interleaved Scans Shall Have Fusion shall support interleaved scanning
Quasar-593 Intent Management Shall Have "Intent Management
The Device SHALL support the ability to perform Intent Management, including:
* Send a Start Activity Intent with attached Extras
* Send a Start Service Intent with attached Extras
* Send a Broadcast Intent with attached Extra
"
Quasar-1357 Instant messaging and email Shall Have "The Device shall support all the standard applications, such as instant messaging and email.
"
Quasar-4190 Instant Data Reporting Mode Shall Have The Device shall read up to 100 unique barcodes in single scanning session. Pressing trigger key and releasing trigger key defines a scanning session.
Quasar-1498 Install certificate Shall Have Shall be able to Silently push time-sensitive certificates to a device.
Quasar-5962 Insertion Life Cycle Shall Have "The Cup and Terminal, Cup and Battery shall be able to withstand 10,000 insertions and removals.
Pass/Fail Criteria: the retention feature, power and communication between Cup and Terminal or Cup and Battery shall remain functional after insertion test."
Quasar-5484 Indicator/LED- Unexpected Blinking Shall Have "Indicator/LED shall not activate inadvertently (i.e. during power state transitions or other times)
"
Quasar-4474 Independent Flash LED TORCH Mode Shall Have "The Device shall support TORCH mode, i.e. to turn on/off flash LED programmatically.
The Device shall support TORCH mode without turning on the camera."
Quasar-430 Incremental / differential updates Shall Have The Device shall support the ability to perform incremenal software updates without erasing any user data, user applications or user settings.
Quasar-5123 Inactivity Timeout Shall Have The display shall turn off after a specified amount of inactivity.
Quasar-922 In the device settings, ZDS shall display show the last successful connection da... Shall Have In the device settings, ZDS shall display show the last successful connection date and time to the server being used to report data.
Quasar-1695 In SPP mode, Scanner will be in peripheral role and DUT will be in central role. Shall Have In SPP mode, Scanner will be in peripheral role and DUT will be in central role.
Quasar-1685 In SPP Mode, Scanner will be in Peripheral role and DUT will be in Central role. Shall Have In SPP Mode, Scanner will be in peripheral role and DUT will be in Central role.
Quasar-4187 In Multibarcode mode, The device shall output the decoded data, if the maximum count is reached (or) if the minimum count is surpassed at the specified timeout. If the number barcode decoded is less than the minimum count, no data shall be returned Shall Have In Multibarcode mode, The device shall output the decoded data, if the maximum count is reached (or) if the minimum is surpassed at the specified timeout. If the number barcode decoded is less the minimum count, no data shall be returned.
Quasar-4191 In Instant Data reporting mode, the Device shall output decoded data as and when it reads the barcodes one at a time Shall Have "In Instant Data reporting mode, the Device shall output decoded data as and when it reads the barcodes one at a time.
"
Quasar-4356 In image capture mode, the integrated undecoded scan engine shall capture and return image with maximum supported resolution and bmp format Shall Have In image capture mode, the integrated undecoded scan engine shall capture and return image with maximum supported resolution and bmp format
Quasar-4359 In image capture mode, the device shall support turning on/off of the imager and camera illumination. Shall Have "In image capture mode, the device shall support turning on/off of the imager and camera illumination.
Note: By default, illumination will be on for integrated undecoded scan engine and Off for rear camera
"
Quasar-4358 In image capture mode, the device shall support returning decoded barcode data in the preview Display Shall Have In image capture mode, the device shall support returning decoded barcode data in the preview Display
Quasar-4357 In image capture mode, the device shall support highlighting detected and/or decoded barcode in the preview Display Shall Have In image capture mode, the device shall support highlighting detected and/or decoded barcode in the preview Display
Quasar-4353 In image capture mode, the device shall show the viewfinder (preview Display) in portrait mode Shall Have In image capture mode, the device shall show the viewfinder (preview Display) in portrait mode
Quasar-4354 In image capture mode, the device shall capture and return image Shall Have In image capture mode, the device shall capture and return image
Quasar-4355 In image capture mode, Rear camera shall capture and return image in 1080p resolution and bmp format Shall Have In image capture mode, Rear camera shall capture and return image in 1080p resolution and bmp format
Quasar-4778 In general, the audio subsystem shall support voice over 802.11 network. Note: T... Shall Have "REWORDING: ""In general"" is not good wording for a requirement.
Consider for REVIEW DELETE as this requirement is not very meaningful (how does someone test this)??
[DS] REVIEW DELETE: Recommend deleting. This SR has no value. Maybe its from back when 802.11 was new and VoIP support over WLAN was novel?
In general, the audio subsystem shall support voice over 802.11 network.
Note: The functionality for VoIP using WLAN is given in section WLAN PRD."
Quasar-4722 In each audio profile, the following voice modalities shall have separate sets o... Shall Have "In each audio profile, the following voice modalities shall have separate sets of configuration settings.
* Speakerphone
* Wired Headset
* Bluetooth
"
Quasar-4723 In each audio profile, the following gains and configuration settings, when appl... Shall Have "In each audio profile, the following gains and configuration settings, when applicable, shall be configurable:
* Input gains (Note: Could be more than one gain setting)
* Output gains (Note: Could be more than one gain setting)
* Side-tone settings
* Acoustics Signal Processing Elements including but not limited to the following:
* Dynamic Range Control (DRC) Settings (formerly AGC)
* Noise Suppression settings
* Acoustics Filters
* Acoustics Echo Canceller (AEC)
Note: These are gains and configurations settings and not algorithms"
Quasar-921 In device settings, ZDS shall show the current status of location metrics being collected. There can be two settings ENABLED and DISABLED. Shall Have In device settings, ZDS shall show the current status of location metrics being collected. There can be two settings ENABLED and DISABLED.
Quasar-4182 In Basic MultiBarcode mode, when the number of unique barcodes in the field of v... Shall Have In Basic MultiBarcode mode, when the number of unique barcodes in the field of view exceeds N, the result shall be decoding of any N barcodes. The barcodes decoded will be random and there is no guarantee of selection.
Quasar-4181 In Basic MultiBarcode mode, the Device shall output the decoded data, after the... Shall Have "In Basic MultiBarcode mode, the Device shall output the decoded data, after the timeout, even if it is less than the fixed number (N).
Note: The device can be configured to output either fixed number of barcode or less than the fixed number after the timeout.
This mode is useful when reading large number of barcodes (around 100), where tracking the count of decoded barcode is difficult."
Quasar-4180 In Basic MultiBarcode mode, the Device shall output the decoded data if and only... Shall Have In Basic MultiBarcode mode, the Device shall output the decoded data if and only if N or more supported unique barcodes (with differing data) appear in the scan engine's field of view.
Quasar-4183 In Basic MultiBarcode mode, additional duplicate barcodes, greater than N in the... Shall Have In Basic MultiBarcode mode, additional duplicate barcodes, greater than N in the scan engine's field of view shall not alter the decoding of the N unique barcodes.
Quasar-4185 In Basic MultiBarcode mode the decoded data shall be presented in no specific or... Shall Have In Basic MultiBarcode mode, the Device shall output the decoded data in no specific order (the order may change from one scan to the next, with the same barcode data input).
Quasar-4184 In Basic MulitiBarcode mode, the Device shall output the decoded data with a fix... Shall Have In Basic MulitiBarcode mode, the Device shall output the decoded data with a fixed delimiter – carriage return/line feed – after each barcode.
Quasar-4350 In Barcode Tracking mode, the Device shall support returning the decoded data of barcodes based on any combination of below list Shall Have "In Barcode Tracking mode, the Device shall support returning the decoded data of barcodes based on any combination of below list.
barcode symbology,
barcode data,
specific substring in the barcode data,
barcode data length.
"
Quasar-4346 In Barcode Tracking mode, the device shall show the viewfinder (preview Display) during a scan session Shall Have In Barcode Tracking mode, the device shall show the viewfinder (preview Display) during a scan session
Quasar-4349 In Barcode Tracking mode, the Device shall return the decoded barcodes' data during a scan session Shall Have In Barcode Tracking mode, the Device shall return the decoded barcodes' data during a scan session
Quasar-4347 In Barcode Tracking mode, the device shall highlight the decoded barcodes with a colored, transparent overlay in the preview Display. The highlighted overaly in the preview Display shall follow the decoded barcode, as the device or the barcode moves. Shall Have "In Barcode Tracking mode, the device shall highlight the decoded barcodes with a colored, transparent overlay in the preview Display. The highlighted overaly in the preview Display shall follow the decoded barcode, as the device or the barcode moves.
"
Quasar-8123 Impact to RF Performance of Terminal- with Charging Accessories Shall Have Impact to RF performance of Terminal shall be minimized.
Quasar-4524 Image Storage Shall Have Image storage: The camera app shall support user selection of storage location of the images, including phone memory
Quasar-4519 Image GPS location Shall Have The camera app shall support a GPS enabled device to allow location info in a captured image, and options to turn this feature on and off.
Quasar-4205 Image Capture with an Anchor barcode: Signature Presence checking Shall Have The device shall support detecting the presence of signature in the captured regions of the document.
Quasar-4204 Image Capture with an Anchor barcode: Multiple regions capture Shall Have The device shall support capturing a maximum of two separate regions of the document with reference to the position of the anchor barcode present in the same document.
Quasar-4203 Image Capture with an Anchor Barcode Shall Have "The device shall support capturing a portion of a document with reference to the coordinates of an anchor(reference) barcode present in the same document.
Note: This feature is supported only in integrated imagers and camera. Not supported in external / peripheral scanners."
Quasar-4209 Image capture of whole document: Maximum A4 size Shall Have "The Device shall support capturing document whose maximum size is less than or equal to A4 size.
Note: Documents larger than A4 size is not supported"
Quasar-4207 Image capture of whole document without Anchor barcode Shall Have The Device shall support capturing whole document without the presence of an anchor barcode in the same document.
Quasar-4206 Image Capture of whole document with Anchor barcode Shall Have "The Device shall support capturing whole document with reference to the coordinates of an anchor(reference) barcode present in the same document.
Note: This feature is supported only in integrated imagers and camera. Not supported in external / peripheral scanners"
Quasar-4285 Illumination brightness control Shall Have Illumination brightness control
Quasar-49 IHV Documentation for Beta release. Shall Have IHV preliminary Documentation shall be available for Beta release.
Quasar-48 IHV Documentation Available. Shall Have IHV Documentation shall be available 1 to 2 months after product release.
Quasar-51 IHV Documentation Shall Have IHV Documentation shall be published in Agile available to partners under NDA and support model.
Quasar-50 IHV Documentation Shall Have "IHV Documentation shall not ship with the Device In-the-box.
Printed Document Format/Language(s): English"
Quasar-5359 If the Device is on a long power button press (>1 seconds) shall display an opti... Shall Have "If the Device is on a long power button press (>1 seconds) shall display an options window to the user.
* Power Off
* Reboot
Note: In Android 10, ""Display Shot"" is added in Power menu default by AOSP(Google). Zebra devices stick to AOSP behavior unless any customer complains to remove it.
"
Quasar-5358 If the Device is in the off state, then a long power button press (>= 2 seconds)... Shall Have "If the Device is in the off state, then a long power button press (>= 2 seconds) shall turn the Device on.
NOTE: This will be valid as long as the main battery is present in the Device. Once the main battery has been removed and replaced, then the next (first) power key delay will not meet this 2 second delay requirement."
Quasar-1141 If a Dead battery installed, the SuperCap shall not discharge into it. Note: a "... Shall Have "If a Dead battery installed, the SuperCap shall not discharge into it.
Note: a ""Dead Battery"" is a battery that has close to 0% capacity and produces an output voltage of less than 3.2V with a 4mA draw."
Quasar-5895 IEEE1725 compliance Shall Have The Device and battery shall meet (but not certify) the requirements of IEEE1725 for Cellular Rechargeable Batteries and system.
Quasar-1710 IEEE 802.11k Radio Resource Measurement Shall Have "Fusion shall support the minimum set of IEEE 802.11k features that are required for WFA Voice Enterprise certification (WLAN-LIB-595).
The feature shall be configurable via Wifi CSP in a way that permits enablement of the Neighbor Report feature separate of the other 802.11k features. In particular the solution shall allow disabling the measurement features (Link Measurement and Beacon Measurement) while keeping Neighbor Report feature enabled."
Quasar-8138 Identification/Label Shall Have The hip mount shall provide a slot or space where the end user can place a label or marking for item identification.
Quasar-7150 Housingshall use Brass inserts for ease of Housingreassembly and strength of A... Shall Have Housingshall use Brass inserts for ease of Housingreassembly and strength of Assembly.
Quasar-1266 Hot Swap Reboot Stability Shall Have "During a hot swap, even if the terminal crashes, the terminal shall not enter into any state where it cannot be rebooted after re-inserting a good battery.
"
Quasar-594 Host Management Shall Have "Host Management
The Device SHALL support the ability to perform Host Management, including:
* Set the Host Name by which the device is known on the network
"
Quasar-5381 Home software button. Shall Have Device shall include a Home software button.
Quasar-6038 Holster Test Shall Have "00-M911-TP05 – ECRT Lessons Learned – Holster Lifecycle Test
Product shall be tested and meet ECRT test procedure - 00-M911-TP05"
Quasar-7789 Hip Mount Shall Have A hip mount shall be provided for the device powered by either 1X or 2X battery to be worn on the hip.
Quasar-184 High Temp Functional Operating Shall Have "High Temp Functional Operating
Ref ¦
Environment ¦
Environmental Category ¦
Requirements
4 ¦
High Temp Functional Operating
MIL STD 810 G ¦
Industrial ¦
Units for this test shall go through ""Thermal shock"" as a precondition test
T-max (+50°C), 24hrs
Power on idle mode during test
Testing is done at +50°C after soak time of minimum 2 hours. Unit shall be turned off during soak and then turned on before full functional testing
Acceptance Criteria
1.No mechanical failures
2.No mechanical function degradation is allowed
3.No electrical function degradation is allowed
"
Quasar-552 Hide Firmware update option in device central (Current Default Enabled, Admin sh... Shall Have Hide Firmware update option in device central (Current Default Enabled, Admin shall be able to remotely enable/disable this setting via MDM)
Quasar-6285 Healthcare device shall support tap and Pair functionality Shall Have Healthcare device shall support tap and Pair functionality for both standard and healthcare printers
Quasar-6283 Healthcare device shall support NFC. Shall Have Healthcare device shall support NFC.
Quasar-6270 Healthcare device programmable button Shall Have "Healthcare device shall support a programmable ""Red Alert Button"" on the back of a device.
Note: Design will be such that it will protect accidental pressing when put against a flat surface."
Quasar-211 HealthCare Chemical Agents Shall Have "This table is CUSTOMIZED for each project.
REWORDING REVIEW
The device shall be resistant to the following chemical agents with no occurrence of discoloration, pitting, de-lamination, degradation of performance, distortion, warping, cracking, paint bubbling, label peeling or other cosmetic issues….”.
Complete List of Approved Cleaning and Disinfection Agents for All Zebra Healthcare Mobile Computers
0.5-3.0% Hydrogen Peroxide solution ¦
Medipal Alcohol Wipes
10:1 Diluted 5.5% Sodium Hypochlorite solution ¦
Metrex CaviWipes
91% Isopropyl Alcohol solution ¦
Metrex CaviWipes1
Azowipe ¦
PDI Easy Display Cleaning Wipes
Brulin BruTab 6S Tablets ¦
PDI Sani-Cloth AF3 Germicidal Disposable Wipe
Clinell Universal Sanitizing Wipes ¦
PDI Sani-Cloth Bleach Germicidal Disposable Wipe
Clorox Dispatch Hospital Cleaner Disinfectant Towels with Bleach ¦
PDI Sani-Cloth HB Germicidal Disposable Wipe
Clorox Formula 409 Glass and Surface Cleaner ¦
PDI Sani-Cloth Plus Germicidal Disposable Plus
Clorox Healthcare Bleach Germicidal Wipes ¦
PDI Super Sani-Cloth Germicidal Wipe
Clorox Healthcare Hydrogen Peroxide Wipes ¦
Progressive Products Wipes Plus
Clorox Healthcare Multi-Surface Quat Alcohol Wipes ¦
Sani Professional Disinfecting Multi-Surface Wipes
Diversey D10 Concentrate Detergent Sanitizer ¦
Sani-Hands Instant Hand Sanitizing Wipes
Diversey Dimension 256 Neutral Disinfectant Cleaner ¦
SC Johnson Windex Original Glass Cleaner with Ammonia-D
Diversey Oxivir Tb Wipes ¦
Spartan Hepacide Quat II
Diversey Virex II 256 One-Step Disinfectant Cleaner ¦
Sterets Alcowipe
Metrex CaviCide ¦
Steris Coverage Plus Germicidal Surface Wipes
Metrex CaviCide1 ¦
Veridien Viraguard
"
Quasar-6272 Healthcare device Programmable PTT button Shall Have Healthcare device programmable PTT button shall support wake up control.
Quasar-5536 Headset component support Shall Have "The premium SKU device shall support a wired headset interface that accommodates a the quick disconnect cable adapter from WT6300. The base SKU will support digital audio USB C headsets with a built-in DAC.
"
Quasar-5534 Headset Acoustic Safety Shall Have "Headset Maximum Peak Level when tested on a 3.3 HATS shall be in conformance with ETSI EG 202 518. Both Short Duration (<500 ms.) and Long Duration (>500 ms.) disturbance shall be tested to comply. Testing for conformance shall be carried out with the same setup as the type approval measurements (radio frequency, voice codec, bitrate) and this shall be documented. The codec used over Bluetooth testing may differ but shall be documented.
This test is applicable for both USB-C wired acoustic headsets as well as BT/WIFI wireless acoustic Headsets.
More info on Reference document in Notes. "
Quasar-5049 Hardware acceleration shall be provided for H.264 and AAC-LC encoders. Shall Have "Hardware acceleration shall be provided for H.264 and AAC-LC encoders.
"
Quasar-73 Handstrap Design Shall Have "The hand strap shall not hinder the removal of battery or placement into a cradle.
"
Quasar-6067 Handstrap Abrasion Test Shall Have "Depending on the use Housing of the product, an RCA or cardboard abrasion test should be performed with the following method:
cardboard abrasion test, see Quasar-95"
Quasar-4879 Handsfree Speakerphone Audio Component Echo Coupling Loss Shall Have For speakerphone operation the ECL (Echo Coupling Loss) shall be greater than 6dB at the maximum volume setting with no acoustic echo processing. This shall be tested from EACH Loudspeaker to every microphone in use in Handsfree Speakerphone voice mode. Reference TIA 920 or 3GPP.
Quasar-5526 Handset Mode Shall Have This requirement is CUSTOMIZED for each project. The Device shall support a receiver and an internal microphone.
Quasar-4877 Handset Audio Component Echo Coupling Loss Shall Have For handset operation the ECL (Echo Coupling Loss) shall be greater than 20dB of isolation at the maximum volume setting with no acoustic echo processing. This shall be tested from EACH Receiver speaker to every microphone in use in Handset voice mode. Reference TIA 920 or 3GPP.
Quasar-4713 Handset Shall Have Handset
Quasar-464 GUI and Programmatic Mechanism for Querying Component Info Shall Have "
The Device shall provide a GUI and programmatic mechanism allowing human readable and for an EMM to read the following Device component information:
Item ¦
Information to be displayed ¦
GUI ¦
EMM Access
1 ¦
WLAN Radio Version ¦
Yes ¦
Yes
2 ¦
WLAN Subsystem Software Version ¦
Yes ¦
Yes
3 ¦
NFC Radio Version ¦
Yes ¦
Yes
4 ¦
Sensor Hub Version ¦
Yes ¦
Yes
5 ¦
Display Version ¦
Yes ¦
Yes
6 ¦
BT Radio Version ¦
Yes ¦
Yes
7 ¦
Front Camera Version (SKU dependent) ¦
Yes ¦
Yes
8 ¦
Rear Camera Version (SKU dependent) ¦
Yes ¦
Yes
9 ¦
Touch Panel Version ¦
Yes ¦
Yes
10 ¦
UFS Flash Component ¦
Yes ¦
Yes
11 ¦
Device Model Number ¦
Yes ¦
Yes
Note: the Version information shall be the hardware Device part number and Firmware where applicable.
"
Quasar-7705 Group E Tests (Unique Environments, Product Application) Shall Have "
Ref
¦
Environment
¦
Environmental Category
¦
Requirements (Accessory Standalone)
1
¦
Dust/Water
IEC 60529
SAE J1455
¦
Industrial
¦
See Quasar-8118
2
¦
SAE Automotive
Inductive Load
Switching/
SAE J1455, J1113
¦
Vehicle/Field
¦
n/a
3
¦
SAE Automotive
Mutual
Inductance
SAE J1455, J1113
¦
Vehicle/Field
¦
n/a
4
¦
SAE Load Dump
SAE J1455, J1113
¦
Vehicle/Field
¦
n/a
5
¦
ISO Automotive
Pulse 1-5
ISO 7637-2, J1113
¦
Vehicle/Field
¦
n/a
6
¦
Light Immunity/
Zebra Technologies
Specification
¦
Industrial
¦
n/a
7
¦
Solar (Sunshine)
Zebra Technologies Specification
¦
Industrial
¦
n/a
8
¦
Oil, Chemical
Resistance
Zebra Technologies
Specification
¦
Industrial
¦
See Quasar-210 for a listing of chemicals.
The device shall be functional after long term exposure to:
The duration of exposure shall be 48 hours at 50degC (non-operational)
Acceptance Criteria Requirements:
No Discoloration, Pitting, De-lamination, Degradation of performance, distortion, warping, cracking, paint bubbling, label peeling, keypad failure, pad printing loss, or other cosmetic issue.
9
¦
Salt Fog
¦
Industrial
¦
n/a
10
¦
UV Exposure
¦
Industrial
¦
n/a
"
Quasar-6051 Group E Tests (Unique Environments, Product Application) Shall Have "This requirement is CUSTOMIZED for each project.
Ref
¦
Environment
¦
Environmental Category
¦
Requirements (Accessory and Terminal Combined)
1
¦
Dust/Water
IEC 60529
SAE J1455
¦
Industrial
¦
n/a
2
¦
SAE Automotive
Inductive Load
Switching/
SAE J1455, J1113
¦
Vehicle/Field
¦
n/a
3
¦
SAE Automotive
Mutual
Inductance
SAE J1455, J1113
¦
Vehicle/Field
¦
n/a
4
¦
SAE Load Dump
SAE J1455, J1113
¦
Vehicle/Field
¦
n/a
5
¦
ISO Automotive
Pulse 1-5
ISO 7637-2, J1113
¦
Vehicle/Field
¦
n/a
6
¦
Light Immunity/
Zebra Technologies
Specification
¦
Industrial
¦
n/a
7
¦
Solar (Sunshine)
Zebra Technologies Specification
¦
Industrial
¦
n/a
8
¦
Oil, Chemical
Resistance
Zebra Technologies
Specification
¦
Industrial
¦
See device requirement
Acceptance Criteria Requirements:
No Discoloration, Pitting, De-lamination, Degradation of performance, distortion, warping, cracking, paint bubbling, label peeling, keypad failure, pad printing loss, or other cosmetic issue.
9
¦
Salt Fog
¦
Industrial
¦
n/a
10
¦
UV Exposure
¦
Industrial
¦
n/a
"
Quasar-6036 Group E Tests (Unique Environments, Product Application) Shall Have "This requirement is CUSTOMIZED for each project.
Ref
¦
Environment
¦
Environmental Category
¦
Requirements (Accessory and Terminal Combined)
1
¦
Dust/Water
IEC 60529
SAE J1455
¦
Industrial
¦
n/a
2
¦
SAE Automotive
Inductive Load
Switching/
SAE J1455, J1113
¦
Vehicle/Field
¦
n/a
3
¦
SAE Automotive
Mutual
Inductance
SAE J1455, J1113
¦
Vehicle/Field
¦
n/a
4
¦
SAE Load Dump
SAE J1455, J1113
¦
Vehicle/Field
¦
n/a
5
¦
ISO Automotive
Pulse 1-5
ISO 7637-2, J1113
¦
Vehicle/Field
¦
n/a
6
¦
Light Immunity/
Zebra Technologies
Specification
¦
Industrial
¦
n/a
7
¦
Solar (Sunshine)
Zebra Technologies Specification
¦
Industrial
¦
n/a
8
¦
Oil, Chemical
Resistance
Zebra Technologies
Specification
¦
Industrial
¦
n/a
9
¦
Salt Fog
¦
Industrial
¦
n/a
10
¦
UV Exposure
¦
Industrial
¦
n/a
"
Quasar-6050 Group D Tests (EMI, Electromagnetic, Environment) Shall Have "This requirement is CUSTOMIZED for each project. The following items are tested as a system (device and accessories):
Ref
¦
Environment
¦
Environmental Category
¦
Requirements (Accessory and Terminal Combined)
3
¦
Power Sags and
Interruptions
EN61000-4-11
(Mandated by Regulatory)
¦
Industrial
¦
n/a
4
¦
Conducted
Immunity
EN61000-4-6
(Mandated by Regulatory)
¦
Industrial
¦
n/a
5
¦
Surge Immunity/
EN61000-4-5
(Mandated by Regulatory)
¦
Industrial
¦
n/a
6
¦
Electrical Fast
Transient Burst
EN61000-4-4
¦
Industrial
¦
n/a
7
¦
Radiated Immunity (RFI)
EN61000-4-3
¦
Industrial
¦
n/a
8
¦
Radiated Immunity
(""H"" field)
EN61000-4-8
¦
Industrial
¦
n/a
9
¦
Conducted and Radiated Emissions
¦
Industrial
¦
n/a
"
Quasar-6035 Group D Tests (EMI, Electromagnetic, Environment) Shall Have "This requirement is CUSTOMIZED for each project. The following items are tested as a system (device and accessories):
Ref
¦
Environment
¦
Environmental Category
¦
Requirements (Accessory and Terminal Combined)
3
¦
Power Sags and
Interruptions
EN61000-4-11
(Mandated by Regulatory)
¦
Industrial
¦
n/a
4
¦
Conducted
Immunity
EN61000-4-6
(Mandated by Regulatory)
¦
Industrial
¦
n/a
5
¦
Surge Immunity/
EN61000-4-5
(Mandated by Regulatory)
¦
Industrial
¦
n/a
6
¦
Electrical Fast
Transient Burst
EN61000-4-4
¦
Industrial
¦
n/a
7
¦
Radiated Immunity (RFI)
EN61000-4-3
¦
Industrial
¦
n/a
8
¦
Radiated Immunity
(""H"" field)
EN61000-4-8
¦
Industrial
¦
n/a
9
¦
Conducted and Radiated Emissions
¦
Industrial
¦
n/a
"
Quasar-5957 Group D Tests (EMI, Electromagnetic, Environment) Shall Have "The following items are tested as a system (device and accessories):
Ref
¦
Environment
¦
Environmental Category
¦
Requirements (Accessory and Terminal Combined)
3
¦
Power Sags and
Interruptions
EN61000-4-11
(Mandated by Regulatory)
¦
Industrial
¦
Refer to TRD
4
¦
Conducted
Immunity
EN61000-4-6
(Mandated by Regulatory)
¦
Industrial
¦
Refer to TRD
5
¦
Surge Immunity/
EN61000-4-5
(Mandated by Regulatory)
¦
Industrial
¦
Refer to TRD
6
¦
Electrical Fast
Transient Burst
EN61000-4-4
¦
Industrial
¦
Refer to TRD
7
¦
Radiated Immunity (RFI)
EN61000-4-3
¦
Industrial
¦
Refer to TRD
8
¦
Radiated Immunity
(""H"" field)
EN61000-4-8
¦
Industrial
¦
Refer to TRD
9
¦
Conducted and Radiated Emissions
¦
Industrial
¦
Refer to TRD
"
Quasar-7702 Group C Tests (Package, Handling, Transport) Shall Have "
Ref
¦
Environment
¦
Environmental Category
¦
Requirements (Accessory Standalone)
1
¦
Cargo / Packaged
ISTA-1A ¦
Industrial
¦
Loose Cargo Package test is performed per ISTA-1A
2
¦
Altitude / Temp
MIL STD 810G, Method 500.5
¦
Industrial
¦
n/a
3
¦
Free-fall Tumble/
IEC 60068-2-31
¦
Industrial
¦
n/a
4
¦
Drop / Shock
MIL STD 810G, Method 516.6, Procedure IV
¦
Industrial
¦
Shall support drop/shock of 30 inch (76.2 cm) to vinyl tile over concrete, 2 drops/side for a total 12 drops at room temperature (23°C).
Acceptance criteria:
The unit shall not be damaged or have a loss of performance. This includes mechanical, power and communication.
This requirement pertains to the cable system. The cables attached to the accessory must pass this drop rating.
"
Quasar-6049 Group C Tests (Package, Handling, Transport) Shall Have "This requirement is CUSTOMIZED for each project.
Ref
¦
Environment
¦
Environmental Category
¦
Requirements (Accessory and Terminal Combined)
1
¦
Cargo / Packaged
ISTA-1A ¦
Industrial
¦
n/a
2
¦
Altitude / Temp
MIL STD 810G, Method 500.5
¦
Industrial
¦
n/a
3
¦
Free-fall Tumble/
IEC 60068-2-31
¦
Industrial
¦
See device requirement
Acceptance criteria:
* The Display protector and the terminal shall not be damaged or have a loss of performance during the test.
4
¦
Drop / Shock
MIL STD 810G, Method 516.6, Procedure IV
¦
Industrial
¦
See device requirement
Configurations:
* Protector on Terminal without rugged boot
* Protector on Terminal inside rugged boot
* Protector on Terminal inside Trigger Handle (with and without boot if both are possible)
Acceptance criteria:
* The Display protector and the terminal shall not be damaged or have a loss of performance during the test.
Note: Scratches on the Display protector is acceptable.
"
Quasar-6034 Group C Tests (Package, Handling, Transport) Shall Have "This requirement is CUSTOMIZED for each project.
Ref
¦
Environment
¦
Environmental Category
¦
Requirements (Accessory and Terminal Combined)
1
¦
Cargo / Packaged
ISTA-1A ¦
Industrial
¦
n/a
2
¦
Altitude / Temp
MIL STD 810G, Method 500.5
¦
Industrial
¦
n/a
3
¦
Free-fall Tumble/
IEC 60068-2-31
¦
Industrial
¦
n/a
4
¦
Drop / Shock
MIL STD 810G, Method 516.6, Procedure IV
¦
Industrial
¦
The Holster shall support drop/shock of 36"" (91.4 cm) to concrete surface, 2 drops/side for a total 12 drops over Operating Temperature of terminal.
Acceptance criteria:
* The unit shall not be damaged or have a loss of performance.
* Separation of the Terminal and Holster is acceptable, but Holster shall work as intended when the terminal is snapped back into the holster.
"
Quasar-7696 Group B Tests (Temp / Humidity) Shall Have "
Ref
¦
Environment
¦
Environmental Category
¦
Requirements (Accessory Standalone)
1
¦
Shipment and
Storage Low Temp
¦
Industrial
¦
See Quasar-181
2
¦
Shipment and
Storage High Temp
¦
Industrial
¦
See Quasar-182
3 ¦
Low Temp Operating ¦
Industrial ¦
n/a
4 ¦
High Temp Operating ¦
Industrial ¦
n/a
"
Quasar-6048 Group B Tests (Temp / Humidity) Shall Have "This requirement is CUSTOMIZED for each project.
Ref
¦
Environment
¦
Environmental Category
¦
Requirements (Accessory and Terminal Combined)
1
¦
Shipment and
Storage Low Temp
MIL STD 810G, Methods 502.5
¦
Industrial
¦
n/a
2
¦
Shipment and
Storage High Temp
MIL STD 810G, Methods 501.5
¦
Industrial
¦
n/a
3 ¦
Low Temp Operating ¦
Industrial ¦
See device requirement
4 ¦
High Temp Operating ¦
Industrial ¦
See device requirement
"
Quasar-6033 Group B Tests (Temp / Humidity) Shall Have "This requirement is CUSTOMIZED for each project.
Ref
¦
Environment
¦
Environmental Category
¦
Requirements (Accessory and Terminal Combined)
1
¦
Shipment and
Storage Low Temp
MIL STD 810G, Methods 502.5
¦
Industrial
¦
n/a for combined
2
¦
Shipment and
Storage High Temp
MIL STD 810G, Methods 501.5
¦
Industrial
¦
n/a for combined
3 ¦
Low Temp Operating ¦
Industrial ¦
n/a for combined
4 ¦
High Temp Operating ¦
Industrial ¦
n/a for combined
"
Quasar-5955 Group B Tests (Temp / Humidity) Shall Have "
Ref
¦
Environment
¦
Environmental Category
¦
Requirements (Accessory and Terminal Combined)
1
¦
Shipment and
Storage Low Temp
¦
Industrial
¦
n/a
2
¦
Shipment and
Storage High Temp
¦
Industrial
¦
n/a
3 ¦
Low Temp Operating ¦
Industrial ¦
See low temp on Quasar-6517.
4 ¦
High Temp Operating ¦
Industrial ¦
See high temp on Quasar-6517.
"
Quasar-7698 Group A Tests (Limited Life Cycle) Shall Have "
Ref
¦
Environment
¦
Environmental Category
¦
Requirements (Accessory Standalone)
1
¦
Thermal Shock
MIL-STD-810H
Method 503.7, Procedure I
¦
Industrial
¦
See Quasar-175
2
¦
Vibration
MIL-STD-810H Method 514.8, Procedure I
¦
Industrial
¦
The cradles/battery chargers shall survive the following vibration without insertion of devices/batteries.
See Quasar-176 Random profile.
Acceptance Criteria:
* The cradles/battery chargers shall remain functional after tests complete.
3
¦
Operating Temp/
Hum Cycling
MIL STD 810G, Method 520.3 ¦
Industrial
¦
n/a
4
¦
ESD
EN61000-4-2
¦
Industrial
¦
See ESD discharge levels in Quasar-179.
Acceptance Criteria: The DUT shall meet Performance Criteria B.
This includes mechanical, power and communication.
"
Quasar-6047 Group A Tests (Limited Life Cycle) Shall Have "This requirement is CUSTOMIZED for each project.
Ref
¦
Environment
¦
Environmental Category
¦
Requirements (Accessory and Terminal Combined)
1
¦
Thermal Shock
MIL-STD-810F, Method 503
¦
Industrial
¦
See device requirement
2
¦
Vibration
MIL STD 810G, Method 514,
Procedure I
¦
Industrial
¦
See device requirement
Acceptance criteria:
* The Display protector and the terminal shall not be damaged or have a loss of performance during the test.
3
¦
Operating Temp/
Hum Cycling
MIL STD 810G, Method 520.3
¦
Industrial
¦
See device requirement
Acceptance criteria:
* The Display protector and the terminal shall not be damaged or have a loss of performance during the test.
4
¦
ESD
EN61000-4-2
¦
Industrial
¦
n/a
"
Quasar-6032 Group A Tests (Limited Life Cycle) Shall Have "This requirement is CUSTOMIZED for each project.
Ref
¦
Environment
¦
Environmental Category
¦
Requirements (Accessory and Terminal Combined)
1
¦
Thermal Shock
MIL-STD-810F, Method 503
¦
Industrial
¦
n/a for combined
2
¦
Vibration
MIL STD 810G, Method 514,
Procedure I
¦
Industrial
¦
Follow device vibration requirement
Acceptance Criteria:
* Terminal shall not become dislodged from the holster during test
* Holster vibration is non operational test.
3
¦
Operating Temp/
Hum Cycling
MIL STD 810G, Method 520.3
¦
Industrial
¦
n/a for combined
4
¦
ESD
EN61000-4-2
¦
Industrial
¦
n/a for combined
"
Quasar-5954 Group A Tests (Limited Life Cycle) Shall Have "
Ref
¦
Environment
¦
Environmental Category
¦
Requirements (Accessory and Terminal Combined)
1
¦
Thermal Shock
MIL-STD-810H
Method 503.7, Procedure I
¦
Industrial
¦
n/a - items are separated in chamber
2
¦
Vibration
MIL-STD-810H Method 514.8, Procedure I
¦
Industrial
¦
See Quasar - 5947
3
¦
Operating Temp/
Hum Cycling
MIL STD 810G, Method 520.3 ¦
Industrial
¦
Follow Quasar-177, exposed to ambient temperatures on Quasar-6517.
Acceptance Criteria:
* This moisture shall not cause problems on Terminal or Accessory.
* Pooling shall be minimized
4
¦
ESD
EN61000-4-2
¦
Industrial
¦
Follow Quasar-179
Acceptance Criteria:
* Must pass to performance level A.
* This includes mechanical, power and communication.
Note: Performance Criteria B can be
deemed acceptable at Zebra’s
discretion on a Housing-by-Housing basis.
"
Quasar-4284 Green Overlay Translucency Shall Have "The overlay on the Display shall have a translucency of 20-50%. A customer configurable parameter. Upon demonstration with customers a specific value may be chosen.
(image: 1-Displayshot-20180625-144212.png)"
Quasar-4282 Green Overlay on Successful Scan Shall Have "A green overlay as illustrated below shall be visible on the Display upon successful scan when this setting is enabled.
(image: 1-Displayshot-20180625-144318.png)
"
Quasar-6777 Green Mode Settings Shall Have "The device shall support Green Mode settings.
An easily accessible set of configurable settings to reduce energy consumption relating to LAN, Display, and CPU behaviors. (description can be found in the feature)
"
Quasar-5107 Graphics Accelerator / controller - 3D, overlays Shall Have "The display shall support for graphics accelerator / controller - 3D, overlays, etc.
"
Quasar-6028 GPS Shall Have "The GPS receive tracking sensitivity performance shall be within 3dB when compared to performance as measured without the accessory attached (total performance is defined as antenna passive plus radiated C/N). There shall be no GPS jammers introduced while the module is attached and active.
"
Quasar-5155 Gorilla Glass Shall Have "Base SKU: The touch Display shall use Gorilla Glass 5 (or equivalent or better) for rugged construction.
Premium SKU: The touch Display shall use Gorilla Glass 5 (or equivalent or better) for rugged construction."
Quasar-264 Google's certification requirements Shall Have GMS version of the Device OS shall pass Google's certification requirements
Quasar-589 Google Mobile Services (GMS) Management Shall Have "Google Mobile Services (GMS) Management
The Device SHALL support the ability to perform Google Mobile Services (GMS) Management, including:
* Configure GMS Functionality
* Full
* Fixed Minimal
* Profiled
"
Quasar-5908 Google ARCore certified Android device shall meet Google ARCore Timestamp Requir... Shall Have Google ARCore certified Android device shall meet Google ARCore Timestamp Requirements and Recommendations
Quasar-5909 Google ARCore certified Android device shall meet Google ARCore Sensor Requireme... Shall Have Google ARCore certified Android device shall meet Google ARCore Sensor Requirements
Quasar-5911 Google ARCore certified Android device shall meet Google ARCore Rear-Facing Came... Shall Have Google ARCore certified Android device shall meet Google ARCore Rear-Facing Camera Requirements
Quasar-5907 Google ARCore certified Android device shall meet Google ARCore Mechanical Recom... Shall Have "Google ARCore certified Android device shall meet Google ARCore Mechanical Recommandations
The following are RECOMMENDED:
* Have a debossed or recessed surface that guides the camera placement with repeatability. This minimizes the standard deviation of extrinsics in calibration (the distance between the camera and the Inertial Measurement Unit, or IMU).
* Have all cameras and the IMU fixed rigidly to the same mounting surface.
* Have the camera fixed in place so that the:
* Max shear strength (σxy,max) is ~195 N/mm^2
* Max force required to move the camera in the z direction is (Fz,max) ~5N
* Have the IMU placed away from major heat sources and minimize the thermal gradient near the IMU
"
Quasar-5913 Google ARCore certified Android device shall meet Google ARCore Main Processor,... Shall Have "Google ARCore certified Android device shall meet Google ARCore Main Processor, Memory, and Storage Requirements
This section describes ARCore requirements for the main processor, memory, and storage.
"
Quasar-5910 Google ARCore certified Android device shall meet Google ARCore Front-Facing Cam... Shall Have Google ARCore certified Android device shall meet Google ARCore Front-Facing Camera Requirements
Quasar-5906 Google ARCore certified Android device Shall Have Google ARCore certified Android device shall meet Android-Compatible device Requirements and Hardware Compatibility Requirements
Quasar-263 GMS support Shall Have "The Device shall be able to ship with Google Mobile Services.
"
Quasar-251 GMS Restricted and SW Tiering Shall Have The same licensing and entitlement scheme shall apply to GMS Restricted mode.
Quasar-273 GMS Devices sold and shipped to Turkey Shall Have GMS Devices sold and shipped to Turkey shall comply to the requirements as per Google GMS requirement for Turkey
Quasar-266 GMS Devices sold and shipped to Russia Shall Have GMS Devices sold and shipped to Russia shall comply to the requirements as per Google GMS requirement for Russian Federation.
Quasar-5179 Gloves Type Shall Have " Base SKU:
Device shall support the following gloves
Index
¦
Description
¦
Image
¦
Material
1
¦
Light weight nylon gloves
Example:
MaxiFlex Ultimate Palm coating, 1mm thickness, stretch-nylon 34-874
¦
(image: 8-Displayshot-20180509-160848.png)
¦
Nylon Liner with Lycra, Black Micro-Foam Coated Palm and Finger Tips
2
¦
NOT SUPPORTED
Leather work gloves
Example:
PIP® Economy Grade Shoulder Split Cowhide Leather Reinforced Palm Glove 85-7500P
¦
(image: 9-Displayshot-20180509-160848.png)
¦
Cowhide Leather
3
¦
Latex and Nitrile Gloves up to 5mils thick
Example:
Ambi-dex® Food Grade Disposable Nitrile Glove, Powder Free with Textured Grip - 4 Mil 63-532PF
¦
(image: 10-Displayshot-20180509-160848.png)
¦
Latex and Nitrile
4
¦
Knit Nylon Glove with Nitrile coating
Example:
MaxiFlex® Elite™ Ultra Light Weight Seamless Knit Nylon Glove with Nitrile Coated MicroFoam Grip on Palm & Fingers 34-274
¦
(image: 11-Displayshot-20180509-160849.png)
¦
Knit Nylon Glove with Nitrile Coated Micro-Foam Grip on Palm & Fingers
5
¦
NOT SUPPORTED
Knit Nylon Glove with Polyurethane coating
Example:
G-Tek® NPG
Seamless Knit Nylon Glove with Polyurethane Coated Smooth Grip on Palm & Fingers 33-G125
¦
(image: 12-Displayshot-20180509-160849.png)
¦
Knit Nylon Glove with Polyurethane Coated Smooth Grip on Palm & Fingers
6
¦
NOT SUPPORTED
Cotton/Polyester Gloves
Example:
Sure Knit Economy 7-gauge Cotton/Polyester Gloves SQ
¦
(image: 13-Displayshot-20180509-160849.png) ¦
Cotton/Polyester blend
7
¦
NOT SUPPORTED
Cowgrain Leather Fitters Work Glove (Freezer)
Example:
Endura Fully Fleece-Lined Cowgrain Gloves - 76YBDFL
¦
(image: 14-Displayshot-20180509-160849.png)
¦
Leather. Full cotton-fleece lining for warmth.
(all can be ordered at http://www.gloves-online.com/)
Premium SKU:
Device shall support the following gloves
Index
¦
Description
¦
Image
¦
Material
1
¦
Light weight nylon gloves
Example:
MaxiFlex Ultimate Palm coating, 1mm thickness, stretch-nylon 34-874
¦
(image: 8-Displayshot-20180509-160848.png)
¦
Nylon Liner with Lycra, Black Micro-Foam Coated Palm and Finger Tips
2
¦
Leather work gloves
Example:
PIP® Economy Grade Shoulder Split Cowhide Leather Reinforced Palm Glove 85-7500P
¦
(image: 9-Displayshot-20180509-160848.png)
¦
Cowhide Leather
3
¦
Latex and Nitrile Gloves up to 5mils thick
Example:
Ambi-dex® Food Grade Disposable Nitrile Glove, Powder Free with Textured Grip - 4 Mil 63-532PF
¦
(image: 10-Displayshot-20180509-160848.png)
¦
Latex and Nitrile
4
¦
Knit Nylon Glove with Nitrile coating
Example:
MaxiFlex® Elite™ Ultra Light Weight Seamless Knit Nylon Glove with Nitrile Coated MicroFoam Grip on Palm & Fingers 34-274
¦
(image: 11-Displayshot-20180509-160849.png)
¦
Knit Nylon Glove with Nitrile Coated Micro-Foam Grip on Palm & Fingers
5
¦
Knit Nylon Glove with Polyurethane coating
Example:
G-Tek® NPG
Seamless Knit Nylon Glove with Polyurethane Coated Smooth Grip on Palm & Fingers 33-G125
¦
(image: 12-Displayshot-20180509-160849.png)
¦
Knit Nylon Glove with Polyurethane Coated Smooth Grip on Palm & Fingers
6
¦
Cotton/Polyester Gloves
Example:
Sure Knit Economy 7-gauge Cotton/Polyester Gloves SQ
¦
(image: 13-Displayshot-20180509-160849.png) ¦
Cotton/Polyester blend
7
¦
Cowgrain Leather Fitters Work Glove (Freezer)
Example:
Endura Fully Fleece-Lined Cowgrain Gloves - 76YBDFL
¦
(image: 14-Displayshot-20180509-160849.png)
¦
Leather. Full cotton-fleece lining for warmth.
(all can be ordered at http://www.gloves-online.com/)"
Quasar-5201 Gloved Finger Shall Have "Device shall support the use of a gloved finger to activate the touchDisplay.
The level of support should be enough to navigate through, select and launch applications, dial the phone, and have both X and Y swipes correctly detected.
"
Quasar-6767 Global Environmental Compliance Shall Have "This product shall fully comply with CPZ-CE-010 Global Environmental Compliance Specification.
Notes:
The latest version of the file can be found through Agile. There are two versions:
Zebra Internal use - CPZ-CE-010_INTERNAL ONLY__Common_Env_SpecREVB_1-interimupdate.pdf
Supplier copy - CPZ-CE-010_Supplier Copy__Common_Env_SpecREVB_1-interimupdate.pdf
"
Quasar-8131 Gifted Battery Packs Shall Have The spare battery slot shall support charging of genuine Zebra Gifted Battery Packs.
Quasar-8128 Gifted Battery Packs Shall Have The spare battery slot shall support charging of genuine Zebra Gifted Battery Packs.
Quasar-8104 Gifted Battery Packs Shall Have Each slot shall support charging of genuine Zebra Gifted Battery Packs.
Quasar-1526 Geofencing Shall Have Location-based services on Android devices shall allow administrators to build virtual boundaries.
Quasar-8058 General - 5D5B Ethernet Cradle Shall Have "
* Shall support Share Cradle Five Slot Ethernet Communication Base and architectural philosophy.
* Shall physically and electrically support 5 instances of the 1D1B Charge/Communication Cup.
* Shall charge up to 5 wearable terminals and 5 spare batteries, and allow Ethernet communication to the 5 terminals.
Illustrative Only
(image: 1-Displayshot-20230907-203318.png)"
Quasar-8051 General - 5D5B Charge Only Cradle Shall Have "
* Shall support Share Cradle Five Slot Charge Only Base and architectural philosophy.
* Shall physically and electrically support 5 instances of the 1D1B Charge Only Cup.
* Shall charge up to 5 wearable terminals and 5 spare batteries.
Illustrative Only
(image: 1-Displayshot-20230907-203318.png)"
Quasar-8078 General - 4B Toaster Cup Shall Have "
* Shall be compatible with Share Cradle architecture.
* Shall consume 1 slot of the Charge Only Base.
* Shall include:
* 4 Spare Battery Charging Slots for cylindrical battery.
* Shall supply 1.0A charging current for each battery slot.
* Shall be orderable replacement SKUs, to allow upgrade of existing WT63 toasters.
(image: 2-Displayshot-20230908-044017.png)
Illustration Only"
Quasar-8056 General - 4B Toaster Shall Have "
* Shall support Share Cradle Single Slot Charge Only Base and architectural philosophy.
* Shall physically and electrically support 1 instance of the 4B Toaster Charge Cup.
* Shall charge up to 4 spare batteries.
Illustrative Only
(image: 2-Displayshot-20230907-214402.png)
"
Quasar-8076 General - 2D Charge Only Cup Shall Have "
* Shall be compatible with Share Cradle architecture.
* Shall consume 1 slot of the Charge Only Base.
* Shall include:
* 2 Terminal Charging Slots
* shall have 2 pogo pins to engage with the terminal pads for charging.
* shall support charging on either side of the device.
* Shall be orderable replacement SKU, to allow upgrade of existing WT63 cradles.
(image: 2-Displayshot-20230908-043124.png)
Illustration Only"
Quasar-8061 General - 20B Charger Shall Have "
* Shall support Share Cradle Five Slot Charge Only Base and architectural philosophy.
* Shall physically and electrically support 5 instances of the 4B Toaster Charge Cup.
* Shall charge up to 20 spare batteries.
Illustrative Only
(image: 2-Displayshot-20230908-012034.png)
"
Quasar-8074 General - 1D1B Charge/Communication Cup Shall Have "
* Shall be compatible with Share Cradle architecture.
* Shall consume 1 slot of the Ethernet Base.
* Shall include:
* 1 Terminal Charging/Communication Slot
* shall have 2 pogo pins and a rugged I/O connector to engage with the terminal pads for charging and USB data.
* shall support charging/communication on either side of the device.
* 1 Spare Battery Charging Slot
* Shall be orderable replacement SKU, to allow upgrade of existing WT63 cradles.
(image: 1-Displayshot-20230908-034754.png)
Illustration Only"
Quasar-8072 General - 1D1B Charge Only Cup Shall Have "
* Shall be compatible with Share Cradle architecture.
* Shall consume 1 slot of the Charge Only Base.
* Shall include:
* 1 Terminal Charging Slot
* shall have 2 pogo pins to engage with the terminal pads for charging.
* shall support charging on either side of the device.
* 1 Spare Battery Charging Slot
* Shall be orderable replacement SKU, to allow upgrade of existing WT63 cradles.
(image: 2-Displayshot-20230908-034754.png)
Illustration Only"
Quasar-8054 General - 1D1B Charge Only Cradle Shall Have "
* Shall support Share Cradle Single Slot Charge Only Base and architectural philosophy.
* Shall physically and electrically support 1 instance of the 1D1B Charge Only Cup.
* Shall charge up to 1 wearable terminal and 1 spare battery.
Illustrative Only
(image: 2-Displayshot-20230907-212204.png)
"
Quasar-8065 General - 10D Charge Only Cradle Shall Have "
* Shall support Share Cradle Five Slot Charge Only Base and architectural philosophy.
* Shall physically and electrically support 5 instances of the 2D Charge Only Cup.
* Shall charge up to 10 wearable terminals.
Illustrative Only
(image: 2-Displayshot-20230908-015202.png)"
Quasar-1794 Fusion shall support EAP-PWD Shall Have Fusion shall support EAP-PWD Note: Free Radius and Aruba ClearPass support EAP-PWD and can be used for validation
Quasar-1706 Fusion Advanced Config Shall Have This feature supports configuration of Fusion Advanced parameters by WLAN Expert such as Power Save Mode and Band Preference.
Quasar-285 Full Language support shall be provided Shall Have "Full Language support shall be provided as per product Android release version.
"
Quasar-8137 Freezer Pouch Compatibility Shall Have The hip mount shall be compatible with freezer pouch if applicable.
Quasar-5116 Freezer Operation: Electrical Components Shall Have All electrical components selected for the DEVICE design shall have a minimum operating temperature of -30˚C and a storage temperature of -40˚C. This includes the freezer variant Lithium-Ion battery pack.
Quasar-188 Free-fall Tumble Shall Have " Free-fall Tumble
Ref ¦
Environment ¦
Environmental Category ¦
Requirements
3 ¦
Free-fall Tumble/
IEC 68-2-32 ¦
Product Specific ¦
Quasar:
Tumble : 1000 0.5 meter tumble hits minimum.
(1 tumble= 1 hit)
Acceptance criteria:
There shall be no loss of performance.
For Eng and QTP testing:
The device shall prevent battery eject from the unit when the tumble test is performed.
The device shall prevent lock up or corrupt data during tumble test.
The device may enter connected standby mode during tumble test, but shall resume upon activity.
It is acceptable to change battery every 250 tumbles.
"
Quasar-8142 Form factor Shall Have The hip mount shall not interfere with access to any buttons or connectors on the wearable device with 1X and 2X battery nor obstruct the speaker, microphone, LED or ambient light sensor.
Quasar-332 Forced Hardware Reboot - Key Combination Shall Have "
The device shall support below key combination for forced hardware reboot.
Power Key + P1 + P2
"
Quasar-4934 For terminals that support VoIP the terminal shall meet the acoustic performance... Shall Have Terminals that support VoIP shall meet the acoustic performance tests requirements as specified in TIA-920.1X0.
Quasar-4940 For speakerphone mode those items marked as mandatory shall be tested and meet o... Shall Have Speakerphone audio mode shall meet the performance criteria as specified in TIA-920.120, with the exception of receive frequency response where low frequency roll off should start around 800Hz.
Quasar-1838 For Radio Products, Zebra Technologies Corporation (Enterprise) requires an EC-T... Shall Have For Radio Products, Zebra Technologies Corporation (Enterprise) requires an EC-Type Examination (ECTE) certificate under Annex III of the EU RE Directive.
Quasar-5037 For maintenance releases with no related audio hardware or software changes the... Shall Have "For maintenance releases with no related audio hardware or software changes the following tests shall be performed to validate the maintenance release:
* Handset SLR and RLR measurements for VoIP and Cellular see 00-M838-1969 and 00-M838-1986 respectively.
"
Quasar-5039 For maintenance releases with audio software changes the following tests shall b... Shall Have "For maintenance releases with audio software changes the following tests shall be performed to validate the maintenance release:
* The test identified for no audio hardware or software changes
* The audio related power consumptions test Housing specified in this document.
* Jitter and latency tests.
Note depending on the audio related change(s) certification testing for cellular will be required."
Quasar-5040 For maintenance releases or product updates with audio hardware changes the foll... Shall Have "For maintenance releases or product updates with audio hardware changes the following test shall be performed:
* All the applicable acoustic performance tests specified in this document shall be performed on the product.
* Any required certification test results shall be updated in the products technical construct file.
"
Quasar-5011 For headset mode, mandatory wireless industry performance criteria shall be tested and met Shall Have For headset mode those items marked as mandatory shall meet the performance criteria as specified in 3GPP TS 26.131 based on the method defined in 3GPP TS 26.132.
Quasar-4944 For headset mode, audio performance shall meet wireless industry mandatory criteria as per TIA920.1X0 Shall Have "Wired headset shall meet the performance criteria as specified in TIA-920.130, with the exception of receive and send loudness as headsets sensitivities vary greatly.
"
Quasar-4936 For handset mode, audio performance shall meet wireless industry mandatory criteria as per TIA 920.1X0 Shall Have "Handset audio mode shall be tested and meet the performance criteria as specified in TIA-920.110
"
Quasar-5010 For handset mode, audio performance shall meet wireless industry mandatory criteria as per 3GPP TS 26.131 Shall Have For handset mode those items marked as mandatory shall meet the performance criteria as specified in 3GPP TS 26.131 based on the method defined in 3GPP TS 26.132.
Quasar-5013 For BT refer to the headset requirements only the SFR,SLR, RF... Shall Have For BT refer to the headset requirements (00-M838-TRD-1987). Only the SFR,SLR, RFR, RLR and idle channel noise shall be tested.
Quasar-5042 For audio related patch releases the following test shall be performed in additi... Shall Have "For audio related patch releases the following test shall be performed in addition to functional testing related to the area of change:
* Microphone state transition performance tests when modifications have been made to audio input related functions.
* Loudspeaker and receive transient tests when modifications have been made to audio output related functions.
* Jitter and latency tests.
"
Quasar-1614 For audio gateway operation, the mobile device’s BT radio provides communication... Shall Have For audio gateway operation, the mobile device’s BT radio provides communication with a BT carkit which supports the hands-free profile. Audio is provided to the host system and shall support the applicable mentioned below.
Quasar-4999 For all roaming tests the voice inter packet interval requirements shall be met... Shall Have For all roaming tests the voice inter packet interval requirements shall be met before and after the roam.
Quasar-4998 For all roaming tests the total number of packet retries shall be less than 50%... Shall Have For all roaming tests the total number of packet retries shall be less than 50% of the number of distinct packets that should have been transmitted.
Quasar-4996 For all roaming tests a total of 10 roaming events shall be measured. Shall Have For all roaming tests a total of 10 roaming events shall be measured.
Quasar-5012 For (handsfree) Speakerphone mode, audio performance shall meet wireless industry mandatory criteria as per 3GPP TS 26.131 Shall Have For handsfree (speakerphone) mode the items marked as mandatory shall meet the performance criteria as specified in 3GPP TS 26.131 based on the method defined in 3GPP TS 26.132.
Quasar-1659 Following list of Bluetooth features persist during DUT reboot. Shall Have "Following list of Bluetooth features persist during DUT reboot.
* Bluetooth power state
* Bluetooth paired devices list
* Configured Bluetooth Mgr CSP Parameters
* Bluetooth Name
* Additional settings configuration
These parameters will not persist on Enterprise or Factory reset
"
Quasar-5074 Flash Usage Shall Have "The flash memory Life Expectancy shall be based on the following:
* 1 time a day 20MB database is written;
* For 10hr a day, every 50ms, 1kB of data is being written (logging);
* 20 times a day 200kB of data is being written (driver’s stop).
* Total data written per day: 720MB+20MB+4MB = 744MB.
"
Quasar-5077 Flash memory Write speed Shall Have "The DEVICE shall support a flash memory write speed of at least 25MBps
Note - A 500 MB file shall not take more than 30 seconds to be written to flash memory."
Quasar-5068 Flash Memory Size Shall Have " Device shall have 64 GB or higher UFS Flash SKUs. The device shall qualify 128GB UFS Flash during development. The device will ship with 64GB flash.
"
Quasar-5076 Flash memory Read speed Shall Have The DEVICE shall support a flash memory read speed of 190MBps.
Quasar-5073 Flash Life Expectancy Shall Have "The flash memory used in Device shall have a life expectancy of at least 6 years based the usage defined below.
"
Quasar-80 Flash LED Lens Temperature Limit Shall Have "
To reduce the likelihood of property damage and injury due to thermal burns device's flash LED lens surface temperature shall not exceed the limits specified in BS EN IEC 62368‑1:2020+A11:2020, Table 38. below]
Surface Material ¦
Maximum Temperature (Degrees C)
Plastic and rubber ¦
77
Glass, porcelain and vitreous material ¦
71
Compliance is checked by measuring the temperature of accessible Flash LED surfaces at ambient room temperature of 25C.
Enable flash LED to always on and check steady-state temperature.
"
Quasar-5070 Flash Upgradability Shall Have Device shall have the ability to be upgraded to 128GB. Device shall be tested and qualified with 128GB UFS during development.
Quasar-8219 Flammability Shall Have The cable must meet the Flammability requirements as outlined in Zebra standard 00M05029B01, product Type B.
Quasar-8122 Flammability Shall Have The cradles and battery toasters shall meet the Flammability requirements UL94V1
Quasar-214 Flammability Shall Have " Flammability shall conform to the table below
Ref ¦
Environment ¦
Environmental Category ¦
Requirements
11 ¦
Flammability
UL94V1 ¦
¦
N/A
"
Quasar-7172 Fixture drawings, parts lists, and assembly instructions Shall Have Drawings, parts lists, and assembly instructions shall be provided for fixture maintenance.
Quasar-8134 Firmware Update via USBC port Shall Have "Shall support firmware update in the field by the customer.
The upgrade shall be implemented by the insertion of a USB Flash Drive with new firmware stored inside into the USBC port of the cup.
The USBC port:
* Shall have dust cover, and shall have a mechanism to prevent losing the cover.
* Shall be accessible to plug in/out USB Flash Disk when the cradle is assembled on a rack and have other cradles placed next to each other.
* Shall withstand at least 100 insertions and removals.
* Shall be service connector for firmware upgrade only, not intended for power charging.
USB Flash Drive with new firmware:
* Refer to [USB Functionality in Renesas RA4E1 Toaster.docx] for required folder structure and files.
"
Quasar-8127 Firmware Update via USBC port Shall Have "Shall support firmware update in the field by the customer.
The upgrade shall be implemented by the insertion of a USB Flash Drive with new firmware stored inside into the USBC port of the cup.
The USBC port:
* Shall have dust cover, and shall have a mechanism to prevent losing the cover.
* Shall be accessible to plug in/out USB Flash Disk when the cradle is assembled on a rack and have other cradles placed next to each other.
* Shall withstand at least 100 insertions and removals.
* Shall be service connector for firmware upgrade only, not intended for power charging.
USB Flash Drive with new firmware:
* Refer to [USB Functionality in Renesas RA4E1 Toaster.docx] for required folder structure and files.
"
Quasar-8108 Firmware Update via USBC port Shall Have "Shall support firmware update in the field by the customer.
The upgrade shall be implemented by the insertion of a USB Flash Drive with new firmware stored inside into the USBC port of the toaster cup.
The USBC port:
* Shall have dust cover, and shall have a mechanism to prevent losing the cover.
* Shall be accessible to plug in/out USB Flash Disk when the cradle is assembled on a rack and have other cradles placed next to each other.
* Shall withstand at least 100 insertions and removals.
* Shall be service connector for firmware upgrade only, not intended for power charging.
USB Flash Drive with new firmware:
* Refer to [USB Functionality in Renesas RA4E1 Toaster.docx] for required folder structure and files.
"
Quasar-590 Firmware Update Management Shall Have "Firmware Update Management
The Device SHALL support the ability to perform Firmware Update Management, including:
* Configure Manual (using legacy methods) or Automatic Mode (using client)
* Manage Device User Access to in-device Settings UI (using client)
The Device SHALL support the ability to manage the LifeGuard OTA Client
* Was Renamed from Fota Client to LifeGuard OTA Client per business decision
* CSP name was also renamed accordingly
* OemConfig must also be changed to account for ripple effects of the CSP name change
"
Quasar-5881 FIPS140-2 Level 1 certification Shall Have The Device shall obtain FIPS140-2 Level 1 certification.
Quasar-1364 FIPS 140-2 Shall Have "The Device shall support FIPS 140-2 for Data at Rest and Data in Motion in the device, including certification of crypto engines for compliance.
"
Quasar-854 Find Lost or Abandon Devices The DEVICE shall support an integrated BT LE beacon... Shall Have "Find Lost or Abandon Devices The DEVICE shall support an integrated BT LE beacon in the design that can transmit its current location (up to 50m) and keep transmitting when the device is powered on.
"
Quasar-591 File Management Shall Have "File Management
The Device SHALL support the ability to perform File Management, including:
* Copy a File from Server to Device
* Copy a File from one location on the Device to another
* Delete a File from the Device
"
Quasar-775 File Browser application Shall Have "The Device shall support Android File Browser application
"
Quasar-8115 Field Replaceable Cups Shall Have "Cups shall be replaceable without the use of special tools (screwdrivers are acceptable).
It is recommended that qualified professionals (i.e.: service depot), do this replacement by following Zebra standard ESD and safety practices."
Quasar-245 Features under Add-On Licenses that depend upon Tier 2 Licenses Shall Have "Purchasing an Add-On License, as for the examples below shall not activate the SW Tiering features. SW Tiering features are only activated by license entitlement.
Examples:
Add-On Licence (Purchased separate from Tiering Strategy) ¦ User Experience No SW Tiering License Activated ¦ User Experience SW Tiering License is Activated
WFC Voice ¦ Standard Android WLAN capabilities and CFAs Standard Android volume controls ¦ Includes Fusion optimizations for roaming and voice packets. Includes Zebra Volume Controls
Enterprise Browser ¦ Multi-Barcode will not be available ¦ Multi-Barcode works
Any VoIP client loaded ¦ Will not benefit from Fusion roaming, improvements ¦ Fusion available
¦ ¦
NOTE: User and Sales documents shall clearly state the add-on license in no way grants a SW Tiering license.
"
Quasar-1834 FCC regulatory – Updated US rules Shall Have Fusion shall incorporate latest regulatory rules. This feature will help in increasing the Tx Power Limits in 5 GHz for US
Quasar-329 Fastboot- Key Combination Shall Have "The device shall support below key combination to enter Android fastboot mode
P2 + Power Key"
Quasar-6528 False Shutdown/Reset - Room Temp Shall Have "The device shall not suddenly shutdown or reset as a result of low system voltage (battery) at room temperature; i.e. it must always shutdown gracefully as the capacity reaches critical shutdown threshold.
"
Quasar-6527 False Shutdown/Reset - Operating Temp Range Shall Have "The device shall not suddenly shutdown or reset as a result of low system voltage (battery) over the devices operating temperature range prior to receiving very low battery level warning.
"
Quasar-5149 False activation Shall Have "Device shall have no false activation across the working environmental conditions listed in the PRD “Environmental” section 4.5
"
Quasar-1247 Factory Reset, Shall Have "For Factory Reset, the terminal shall persist the following items:
* Factory Partition (/factory)
* Persist Partition (/persist) (WLAN PWR tables)
"
Quasar-339 Factory Reset Time Shall Have The Device shall have Factory Reset Time within 2 mins or Zebra competitor device whichever is lesser.
Quasar-336 Factory Reset Option: Settings Menu Shall Have The Device shall not have Factory Reset option in settings menu
Quasar-1485 Factory Reset Shall Have Shall be able to perform Action is similar to OS upgrade. This is a total wipe of device back to out-of-box status. MDM, Managed apps and settings are removed. No persistence expected.
Quasar-4531 Face Detection Shall Have Front camera SKUs only. Face detection: The camera app shall support face detection feature and the options to turn the feature on and off.
Quasar-1951 Extreme Network Infrastructure Shall Have " Fusion shall support and interoperate with Extreme Networks WLAN infrastructures listed below:
RFS NX 9600 Controller
AP 5131,7131,7532,8132 and 8533
"
Quasar-7153 Exterior manufacturing labels accessible by the end user shall utilize a clear o... Shall Have Exterior manufacturing labels accessible by the end user shall utilize a clear overlay to protect printed data.
Quasar-4798 Expectation during audio power management state transitions Shall Have When any of the audio power management state transitions(Entering Power saving state or Exiting Power saving state) occur there shall be no audible anomalies ("pops", "clicks" or "static bursts").
Quasar-8124 Existing Certifications Shall Have Addition of the accessory to the Terminal shall not compromise existing certifications.
Quasar-6026 Existing Certifications Shall Have Addition of the accessory to the Terminal shall not compromise existing certifications.
Quasar-119 EU-RE-D Requirements Shall Have "EU-RE-D Requirements
The Devices shall be compliant to the EU-RD-D Directives as per the Regulatory TRD."
Quasar-1836 ETSI Clear Channel Assessment (CCA) compliance in Adaptive mode Shall Have Fusion shall support ETSI
Quasar-817 Ethernet Support Shall Have "The device shall support at least following ethernet module.
* support ""SMSC95XX"" USB Ethernet interface
* support ""RTL8152"" USB Ethernet interface
* support ""PEGASUS"" USB Ethernet interface
* support LAN7800 Ethernet chipset (Microchip)
"
Quasar-592 Ethernet Management Shall Have "Ethernet Management
The Device SHALL support the ability to perform Ethernet Management for the Zebra SIP, including:
* Manage Static vs. Dynamic IP Addressing
* Manage Proxy settings
"
Quasar-1252 Established pairing (bonding) and short cuts for Bluetooth Shall Have "Established pairing (bonding) and short cuts for Bluetooth shall be maintained after the terminal reboots due to software or hardware. Active connections are not re-established except for passwords which will persist. Note: This applies if the Bluetooth default power state after reboot is ""On"".
"
Quasar-179 ESD Shall Have "ESD
Ref ¦
Environment ¦
Environmental Category ¦
Requirements
4 ¦
ESD
EN61000-4-2 ¦
Industrial ¦
+/- 20 kV Air Discharge
+/-10 kV contact discharge
+/-10 kV Indirect discharge, per EN61000-4-2
The unit must maintain a USB connection to a PC up
to the regulatory levels of ±8kV Air, ±4 kV Contact.
At levels greater than ±8 kV Air, ±4 kV Contact, the
USB connection may be interrupted by an ESD event
but must be reestablished by reinserting the unit into
the cradle or other USB adapter
Acceptance Criteria:
The DUT shall meet Performance Criteria A or B.
Note: Performance Criteria B can be deemed acceptable at Zebra’s discretion on a Housing-by-Housing basis.
ESD Test on device shall be performed - ""Test to Failure""
"
Quasar-6779 EPEAT Certification Shall Have "The device shall meet level silver EPEAT requirement.
See attached file for EPEAT required and optional criteria."
Quasar-1249 Enterprise Reset, Shall Have "For Enterprise Reset, the terminal shall persist the following items:
* Enterprise Partition (Flash)
* Factory Partition (/factory)
* Persist Partition (/persist) (WLAN PWR tables)
* EMM Agent and all the profiles deployed should get deployed.
"
Quasar-1484 Enterprise Reset with persistence Shall Have Shall be able to perform Action is similar to OS upgrade. Clean the device as much as possible. Manually installed apps and manually adjusted settings are not expected to persist. Agent registration, managed apps, profiles and settings must persist. Device stays connected to managed WIFI profile.
Quasar-341 Enterprise Reset Time Shall Have The Device shall have Enterprise Reset Time within 5 mins or Zebra competitor device whichever is lesser.
Quasar-652 Enterprise Lockdown mode Shall Have The Device Shall support Enterprise Lockdown mode
Quasar-653 Enterprise Lockdown Shall Have The Device shall remains secured during the enterprise reset / re-stage process using persistent xml via Mx
Quasar-596 Enterprise Keyboard Management Shall Have "Enterprise Keyboard Management
The Device SHALL support the ability to perform Enterprise Keyboard Management for the Zebra SIP, including:
* Manage key remappings
* Manage key feedback settings
* Manage text correction settings
* Manage optional features
"
Quasar-648 Enterprise Keyboard Shall Have "The DEVICE shall support the latest version of Zebra’s “Enterprise Keyboard” Note: A keyboard customization utility shall be included as well.
"
Quasar-690 Enterprise Home Display Shall Have "The Device shall support the latest version of the Enterprise Home Display.
(image: 2-Displayshot-20181003-212136.png)"
Quasar-646 Enterprise Browser version 3.0 & above shall support existing Enterprise Browser... Shall Have Enterprise Browser version 3.0 & above shall support existing Enterprise Browser 2.0 valid (Trial & Device/Perpetual) licenses.
Quasar-641 Enterprise Browser version 3.0 & above shall support "Term" based Shall Have Enterprise Browser version 3.0 & above shall support "Term" based (Subscription) licensing model.
Quasar-644 Enterprise Browser version 3.0 & above shall popup unlicensed license Display on... Shall Have Enterprise Browser version 3.0 & above shall popup unlicensed license Display on an unlicensed device on a 4 hour periodicity for the first 30 days of installation.
Quasar-642 Enterprise Browser version 3.0 & above shall display Grace period Shall Have Enterprise Browser version 3.0 & above shall display the Grace period related information whenever the license's grace period mode is turned on.
Quasar-634 Enterprise Browser Shortcut - EB shall support the shortcut functionality Shall Have Enterprise Browser Shortcut - EB shall support the shortcut functionality and the capability to take to predefined URL.
Quasar-640 Enterprise Browser shall support "Trial" based licensing model Shall Have "Enterprise Browser shall support ""Trial"" based licensing model
1. EB shall Support/Handle new SKU related to Trial License Model for Android
2. EB shall have a Display to display the Licensed Company Name and Expiry info of the Trial version"
Quasar-636 Enterprise Browser shall have a Graphical User interface Shall Have Enterprise Browser shall have a Graphical User interface to support configuration of Zebra device capability.
Quasar-635 Enterprise browser shall auto fit the Display size of the device Shall Have Enterprise browser shall auto fit the Display size of the device.
Quasar-643 Enterprise Browser 3.0 & above shall support Auto Refresh of the license. Shall Have Enterprise Browser 3.0 & above shall support Auto Refresh of the license.
Quasar-632 Enterprise Browser Shall Have "The Device shall support the use of Enterprise Browser via separate download to the Device.
"
Quasar-5257 Enter Button:Actuation force Shall Have The Enter button shall have an actuation force of 285 grams +/- 50 grams.
Quasar-1898 Enhanced Open (OWE) Shall Have "Enhanced Open (OWE)
Sl. No
¦
Security
¦
Maximum roam time
10
¦
Enhanced Open (OWE)
¦
180ms
Note: 95% of roam samples should meet below roam time acceptance criteria with minimum 50 roam samples."
Quasar-1886 Enhanced Open (OWE) Shall Have "Enhanced Open (OWE)
Sl. No ¦
Security ¦
Maximum Roam Time ¦
Consecutive Packet Loss ¦
Jitter
10 ¦
Enhanced Open (OWE) ¦
100mS ¦
6 ¦
100mS
Note: 95% of roam samples should meet below roam time acceptance criteria with minimum 50 roam samples."
Quasar-7927 Engineering test: the terminal + wriststrap configuration shall meet a drop heig... Shall Have Engineering test: the terminal + wriststrap configuration shall meet a drop height of 4feet to tile over concrete across the temperature range of -30C to +50C.
Quasar-597 Encryption Management Shall Have "Encryption Management
The Device SHALL support the ability to perform Encryption Management, including:
* Install/Revoke Named Encryption Key(s)
* Encrypt SD Card using Named Encryption Key
* Reformat SD Card Unencrypted
* Managed Encrypted File Systems (Deprecated)
"
Quasar-1518 Encryption Shall Have Shall have the ability to Encycpt Internal storage.
Quasar-7146 Housing fasteners shall be easily accessible; they shall not be placed under l... Shall Have Housing fasteners shall be easily accessible; they shall not be placed under labels and shall require no special tools.
Quasar-1508 Enable/Disable Settings/Notifications Shall Have Shall be able to allow/block user access Enable/Disable Settings/Notifications
Quasar-1505 Enable/Disable Bluetooth, NFC, WIFI, WAN, Airplane Mode Shall Have Shall be able to Allow/Block user access to Enable/Disable each of the radios
Quasar-1923 Enable WLAN Radio Shall Have "Enable WLAN Radio
Scenario ¦ Test Condition ¦ Maximum Connection Time
Enable WLAN Radio ¦ From WLAN Radio enable till Device acquires IP address ¦ 5 SecsNote: Above scenario shall be applicable for non-DFS Channels only. Test shall be conducted in an environment where channel utilization is less than 20%"
Quasar-1445 EMM to manage configuration Shall Have "The DEVICE shall allow the EMM to manage configuration of the following proprietary items beyond the standard set of items supported in the standard Android on the DEVICE.
Capability ¦
Managed Configuration ¦
Category ¦
Notes
Set/Get Date;
Set/Get Time;
Set/Get Time Zone,;
Set Auto Time,
Set Auto Time Zone,
Configure NTP Settings
Set/Get Time Format ¦
Clock - Date
Clock - Time
Clock - Time Zone
Clock - NTP Server Address
Clock - Military (24H) Time ¦
Provisioning ¦
Set/Get Current Locale;
Set Defualt Input Method ¦
Localization - Set Locale ¦
Provisioning ¦
Over the Air OS or Firmware Patch Updates ¦
FOTA - Apply OS or Patch
FOTA - Current State
FOTA - Last Result
FOTA - Verify OS or Patch ¦
Provisioning ¦
Blocking File Transfer ¦
UsbMgr ¦
Provisioning ¦
Block all USB functionality except charging and USB-ENET
Access DHCP Options
Set DHCP Options ¦
Get Option 15 (Domain Name)
Get Option 42 (NTP Server)
Get Option 66 (TFTP Server Address)
Get Option 67 ((Boot File Name)
Get Option 119 (Domain Search List)
Get Option 150 (TFTP Server Name(s))
Send Option 12 (Host Name)
Send Option 77 ( User Class)
Request Option 42
Request Option 66
Request Option 67
Request Option 119
Request Option 150 ¦
Provisioning ¦
Adopted Storage Configuration ¦
Not defined by the APA TUT team at the time of this requirement. ¦
Provisioning ¦
Enable or Disable Adopted Storage
Blocklist System Applications ¦
Applications ¦
Provisioning ¦
Enable or Disable built-in system applications. Get the package name of the last system applicaiton disabled or enabled.
Set/Get WLAN enabled bands.
Set/Get country code ¦
WLAN - Bands
WLAN - Country/802.11d ¦
Provisioning ¦
"
Quasar-948 EMDK for Xamarin Shall Have The device shall support EMDK for Xamarin.
Quasar-6502 Electronic Serial Number Shall Have The battery of the Device shall have a serial number to electronically identify a particular battery.
Quasar-8226 Electro Static Discharge (ESD) Industrial Shall Have "Perform ESD test on DUT to IEC61000-4-2:2008
+/-20kV air discharge, +/-10kV contact discharge
Above tests must pass to performance level A or B.
This requirement pertains to the cable system. The cables attached to the terminal must pass this ESD rating."
Quasar-196 Electrical Fast Transient Burst Shall Have "Electrical Fast Transient Burst
Ref ¦
Environment ¦
Environmental Category ¦
Requirements
4 ¦
Electrical Fast
Transient Burst
EN61000-4-4 ¦
Industrial ¦
Data I/O Lines ±1000 V
Common Mode
No performance upsets
AC Input ±2000 V
Differential and Common Mode
No performance upset
"
Quasar-633 EB apk availability in Google Play Store Shall Have "Enterprise Browser (EB) apk availability in Google Play Store.
With the move to managed Android and increased adoption of EMMs, the managed Play Store is ""the future"" of application distribution for many customers. Customers currently using managed Play to distribute their applications cannot deploy Enterprise Browser because:
* It is not available in the public Play Store
* It is built with too old an API level for the customer to manually add the apk to their private app store (plus, that just doesn't sound right from a business perspective, having customers submit our apk to their private store)
Use Housing:
As an administrator, I would like to deploy Enterprise Browser via the Managed Play Store
"
Quasar-7143 Ease of assembly and disassembly with the minimal use of tools Shall Have "Screws on the DEVICE shall not exceed 3 different sizes (i.e. torx 6 for external screws, torx 5 for internal, torx 4 for scan engine) to allow ease of assembly and disassembly with the minimal use of tools.
"
Quasar-1785 EAP-TTLS Shall Have "Fusion shall support EAP-TTLS. Fusion shall support following phase 2 authentication types:
* PAP
* MSCHAP
* MSCHAPv2
* GTC
"
Quasar-1789 EAP-TLS Shall Have Fusion shall support EAP-TLS
Quasar-1793 EAP-SIM, EAP-AKA and EAP-AKA' Shall Have "WAN devices shall support EAP-SIM, EAP-AKA and EAP-AKA' in following ways:
* as phase-1 authentication
* as phase-2 authentication for PEAP
"
Quasar-124 E-Labeling Requirements Shall Have "The DEVICE follow the electronic labeling requirements outlined below:
* E-label image shall not exceed 5 MB.
* E-label format to be JPEG 600 dpi.
* E-label file changes must be tracked with a new revision code (e.g. MC930B-ROW-A)
Notes:
* Other country SKU's might be created after product Rev A. The applicable label must be assigned.
* The regulatory guide & users manual must include instructions on how to access the E-Label.
* China CMIIT ID must now be added to the individual packaging and regulatory guide.
* The CCC mark for China will need to be placed on the individual packaging box.
For E-labeling Examples see Notes below:
"
Quasar-6744 Dynamic Hybrid (E-Commerce) Picking Shall Have "1. Duration: 10 hours (1X battery) and 15 hours (2X battery)
2. 3 scans/minute (new and legacy paired scanners)
3. 3 Key depressions/minute (alpha-numeric)
4. Display On 25% duty cycle at mid brightness
5. WLAN 802.11; Max Power Save Mode; Transmit 3x/minute (packet size 100 B); Receive 9x/minute (Packet size 100 B)
6. Bluetooth On
7. 6 TTS/minute
8. 15 PTT (15 sec) /shift (10 hours)
9. NFC reader on
10. Over non-freezer (w/o condensation) operating temp. range
¦
Room Temp (25C) ¦
Min Temp (-20C) ¦
Max Temp (+50C)
Minimum shift time: ¦
10, 15 hours ¦
Test & Record ¦
Test & Record
"
Quasar-202 Dust/Water Shall Have " Dust/Water
Ref ¦
Environment ¦
Environmental Category ¦
Requirements
1
¦
Dust/Water
IEC 60529
¦
Industrial
¦
Unit for this test shall go through ""Thermal shock"" as precondition (except IP67)
Tested to both IP65 and IP67 (1.0m, 30 min)
Category 2 in accordance with IEC 529, Degrees of Protection Provided by Housings.
The battery shall be inserted in the terminal for this test.
IP54 without the battery installed.
3 sample each for for IP6X and IPX5 and IPX7
Pass/Fail Criteria
Moisture Ingress IPX5, IPX7
1.No electrical function degradation is allowed.
2.No water inside the Product is allowed.
Dust Ingress IP6X
1.No electrical function degradation is allowed.
2.No dust ingress is allowed transparent position (e.g. display, camera lens inside) is allowed
"
Quasar-1606 During wake up DUT Display will be turned on and notification tone will be played... Shall Have During wake up DUT Display will be turned on and notification tone will be played to indicate user about the arrival of Bluetooth event from another BT device.
Quasar-4802 During and after the power savings transitions of other subsystem components, th... Shall Have During and after the power savings transitions of other subsystem components, there shall be no audible anomalies (clicks or pops) occurring in the audio/voice stream.
Quasar-5032 During and after the power savings transitions of other subsystem components the... Shall Have During and after the power savings transitions of other subsystem components there shall be no audible anomalies (clicks or pops) occurring in the audio/voice stream.
Quasar-8087 Duplication of Protection Circuitry Shall Have "The cups shall not duplicate the following functionalities which exists in the Share Cradle base.
This includes:
* reverse voltage protection (RVP)
* over voltage protection (OVP).
The cradle shall be test this feature from system level."
Quasar-4990 Dual Microphone Noise Suppression: Signal to Noise Ratio Improvement Shall Have The noise cancellation function shall improve the signal to noise ratio by more than 20dB in an 89dBA noise environment.
Quasar-4989 Dual Microphone Noise Suppression: Performance Requirements Shall Have The noise cancellation function shall meet all performance requirements independent of the user using the right or left ear.
Quasar-4987 Dual Microphone Noise Suppression: Noise Attenuation Shall Have The algorithm shall attenuate the noise by at least 20 dB in the band 300Hz to 3.4kHz for handset mode.
Quasar-4988 Dual Microphone Noise Suppression: MOS Score Shall Have The sending MOS score shall be maintained or exceeded when the noise is enabled for each of the noise environments.
Quasar-86 Drop Testing - Stretch Requirements Shall Have "
All device SKUs shall comply with MIL STD 810H; Method 516.6, Procedure IV - Transit Drop (room temperature):
Height: 6ft. (1.8m)
Number of Drops: 26 drops (6 faces, 12 edges, and 8 corners) across five test units. Impact Surface: Polished concrete
Temperature: 25°C ± 2° and +50°C ± 2° without thermal shock pre-conditioning.
Note that this requirement can be waived at release if not met, however, it must be met after release.
"
Quasar-8150 Drop Test Shall Have "The hip mount (with wearable terminal installed) shall be drop tested as per the device drop requirements of the arm mount.
Acceptance criteria: The hip mount and wearable terminal shall not be damaged or have a loss of performance during the test. The wearable terminal may eject from the hip mount during the drop test but no permanent damage is allowed."
Quasar-6057 Drop height to tile over concrete Shall Have "
Engineering test: the terminal + wriststrap configuration shall meet a drop height of 4 feet to tile over concrete across the temperature range of -20C to +50C for base SKU. -30C to +50C for premium SKU."
Quasar-85 Drop Height Requirement Shall Have " The Standard DEVICE with standard battery shall comply with MIL STD 810H; Method 516.6, Procedure IV - Transit Drop (-20°C, +23°C, +50°C):
Height: 4 ft. (1.22m)
Number of Drops: 26 drops (6 faces, 12 edges, and 8 corners) using three test units per temperature.
Impact Surface: Polished concrete
Temperature: -20°C, +23°C, +50°C.
With thermal shock pre-conditioning
The Premium DEVICE with cold battery shall comply with MIL STD 810H; Method 516.6, Procedure IV - Transit Drop (-30°C, +23°C, +50°C):
Height: 4 ft. (1.22m)
Number of Drops: 26 drops (6 faces, 12 edges, and 8 corners) using three test units per temperature.
Impact Surface: Polished concrete
Temperature: -30°C, +23°C, +50°C.
With thermal shock pre-conditioning
"
Quasar-190 Drop / Shock - Zebra Drop (Hand release free fall) Shall Have " Drop / Shock
Ref ¦
Environment ¦
Environmental Category ¦
Requirements
5 ¦
Drop / Shock
Zebra Drop
(Hand release free fall)
¦
Multiple categories.
Retail, Warehouse, FM, T&L, Healthcare. ¦
Unit for this test shall go through ""Thermal shock"" as a precondition test
Quasar:
Base SKU Device with standard battery
4 foot drop to Concrete across operational temperature range from -20deg. C, 23deg. C, +50deg. C per MIL-STD 810H methods and procedures.
Premium SKU Device with cold battery
4 foot drop to Concrete across operational temperature range from -30deg. C, 23deg. C, +50deg. C per MIL-STD 810H methods and procedures.
Number of Drops: 36 drops (6 drops x 6 sides)
Test will be using three units for each temperature measurement.
Device is powered on.
Acceptance Criteria:
Eng and QTP testing:
Device may enter connected standby during drop tests, but shall resume upon activation of power key.
Battery pop-out, reboot chatter, and loss of data criteria as described in PRD section 4.3.6 and Quasar 87 Drop Test Conditions.
"
Quasar-189 Drop / Shock Shall Have "
Drop / Shock
Ref ¦
Environment ¦
Environmental Category ¦
Requirements
4 ¦
Drop / Shock
MIL STD 810H
Method 516.8,
Procedure IV ¦
Device is used in multiple categories.
Retail, Warehouse, FM, T&L, and Healthcare ¦
Units for this test shall go through ""Thermal shock"" as a precondition test. 3 units shall be used.
Quasar:
Base SKU Device with standard battery
4 foot drop to Polished Concrete across operational temperature range from -20deg. C, +23deg. C, +50deg. C per MIL-STD 810H methods and procedures.
Number of Drops: 26 drops (6 faces, 12 edges, and 8 corners)
Premium SKU Device w/ cold battery
4 foot drop to Polished Concrete across operational temperature range from -30deg. C, +23deg. C, +50deg. C per MIL-STD 810H methods and procedures.
Number of Drops: 26 drops (6 faces, 12 edges, and 8 corners)
Test will be using three units for each temperature measurement.
Device is powered on.
Acceptance Criteria:
Eng and QTP testing:
Device may enter connected standby
during drop tests, but shall resume upon activation of power key.
Battery pop-out, reboot chatter,
and loss of data criteria as described
in PRD section 4.3.6 and Quasar-87 Drop Test
Conditions.
"
Quasar-8143 Drainage Shall Have The hip mount shall provide a drainage hole to avoid pooling of water or liquids in the mount (if applicable).
Quasar-5462 Double Trigger Pull Event Shall Have "The DEVICE shall support a configurable double trigger pull event. That can be enabled/disabled via UI and CSP. When the feature is enabled it will allow the user to perform a predefined ""action"" by pulling the trigger twice in quick succession.
The ""action"" would be predefined by the administrator and can be any of the following:
* The execution of the ""enter"" key
* The execution of the ""tab"" key
* Open a new browser session
It is desired that the action event shall be flexible enough to accommodate other possible customer requests (simple action events)."
Quasar-246 Documentation For Solution Builder, TechDocs, PMB and Release Notes Shall Have "The documentation for Solution Builder, TechDocs, PMB and Release Notes shall clearly state the Software Tiering Strategy and the effect on Add-On Licenses (WFC, Enterprise Browser,...) that may be dependent upon the strategy:
Examples:
* WFC (PTT Pro or WFC Voice) and SW Tiering Licensed Fusion: WLAN roaming performance, for example.
* Enterprise Browser
"
Quasar-4873 Distortion and sensitivity measurements post validation Shall Have "There shall be no increase in distortion and / or change in sensitivity upon completion of the validation test which would cause PRD failure.
The validation tests differ depending on the component/assembly validated. Validation tests are typically carried out before and after components or assemblies have been exposed to Mechanical stress testing Heat/Cold, Humidity/Dryness or Liquid/Air ingress/exposure. Acoustical Stress testing (quality accelerated exposure) is also common, where a component/assembly is exposed to an artificially high acoustic level/signal for a determined time, to simulate years of use or to determine point of breakage (component life). As a minimum, acoustic components should be tested wrt Sensitivity, Frequency response and Distortion. Examples of loudspeaker requirements are described in AVA-LIB-1629 and AVA-LIB-1631. "
Quasar-926 Displaying Reason for Location Metrics Being Enabled Shall Have In ZDS settings, ZDS shall display the sub-category/reason for location metrics being enabled. Any combination of GPS, BLE Tag, WiFi, and Cellular (WWAN) will be shown based on the current device collection settings.
Quasar-4193 Displaying decoded barcodes count in UI Shall Have In Instant Data reporting mode, the Device shall support displaying the count of total number of barcodes being decoded in UI.
Quasar-1195 Display: State Configuration Shall Have The display shall be able to be turned on or off programmatically.
Quasar-1194 Display: Default State Shall Have The display shall be on by default.
Quasar-1196 Display: Backlight Shall Have The display backlight shall be near the 50% level by default.
Quasar-5095 Display White Chromaticity Shall Have White chromaticity of display shall follow standard CIE 1931 , (x,y)=(0.31,0.32) within +/-0.02 tolerance
Quasar-5097 Display Visual Function Check Shall Have The display shall not have any visual function problem such as Display flicking or cross-talk in any use Housings or content.
Quasar-5125 Display Timer: Default Value Shall Have "Display Timeout default value shall be 30s
Note: The default timeout value shall be configured based on per product requirement."
Quasar-555 Display the Peripherals details Note: The Device Central will fetch the detailed... Shall Have "Display the Peripherals details
Note: The Device Central will fetch the detailed information, e.g., battery charge, serial #, firmware version only for Zebra BT scanner and HS3100 headset. For the Printer and Payment devices it will display only MAC address and BT Friendly Name."
Quasar-550 Display supported paired devices list in Device Central app Summary Page. The De... Shall Have Display supported paired devices list in Device Central app Summary Page. The Device central main summary will only display the limited set of devices class like Scanner, Headset, Printer and BT Verifone Payment device.
Quasar-5089 Display Size Shall Have "Size: Device shall support a 4.7” display that is optimized for indoor and outdoor viewing.
"
Quasar-5795 Display rotation: The Device shall be able to rotate display to be appropriate a... Shall Have "Display rotation: The Device shall be able to rotate display to be appropriate as how the user is holding the device, based on device orientation. Note that orientation refers to the position of the The Device with respect to the earth’s gravitational pull.
Note: The display shall fix to the device's Orientation if Auto-Rotate option is disabled."
Quasar-5106 Display Refresh Rate (normal condition) Shall Have The display shall be designed to support at least 1280x720 resolution refreshing at 60 frames per second minimum.
Quasar-1507 Display Manager: Timeout & Brightness Shall Have Shall have the ability to set the display timeout
Quasar-576 Display Management Shall Have "Display Management
The Device SHALL support the ability to perform Display Management, including:
* Set Display Timeout
* Note: This is also desired by our RFID lighthouse customer
* Enable/Disable Display Capture
* Enable/Disable Stay Awake When Plugged-In
* Turn off/on Adaptive brightness
* Configure font size
* Configure Display Size
* Turn on/off auto-rotate to landscape for mirror function with workstation docking cradle
"
Quasar-5103 Display Life Shall Have "The LED of the display shall have a half life (half life definition: brightness reduced to 50%) of at least 13,000 hours.
"
Quasar-384 Display Dark Theme shall be enabled by default. Shall Have " Display Dark Theme shall be enabled by default.
"
Quasar-5096 Display Color Saturation Shall Have The display NTSC shall be > 60% (w/ a-si TFT technology) or >70% (w/ LTPS TFT technology)
Quasar-5094 Display Brightness Uniformity Shall Have The Device display shall ensure brightness uniformity to meet 85% +/-5%
Quasar-5091 Display Brightness Shall Have "
The device shall support displays that at capable of at least 600 NITS typical brightness. This is to be measured through the entire stackup including touch panel, bonding and cover glass. The actual brightness through the entire stackup shall be at least 580 NITS typical brightness.
"
Quasar-1173 Display Behaviour Shall Have "When the main battery is removed, the display shall turn off.
"
Quasar-5115 Display and Touch Display Functionality Shall Have "Display and Touch Display Functionality
The display and touch panel shall stay operation down to -20˚C (min. 4 hours) for base SKU and down to -30˚C for premium SKU. This includes rapid transitions between the loading dock (+5˚C, 60% R.H) and the freezer storage for premium SKU (-30˚C, N/A% R.H). There shall be no visual obstruction (internal fogging) between the touch panel and the display, after multiple transitions, that could prevent the user from seeing the content on the display."
Quasar-5131 Display - Image retention prevention when "Always ON" Shall Have "Display shall support mechanism for Image retention prevention when ""Always ON""
"
Quasar-1572 Discover Bluetooth devices by device type Shall Have "The Device shall provide 3rd Party Developers the ability to discover Bluetooth devices by device type (eg. Printer Only)
"
Quasar-6530 Disallow Discharge - Cell Temperature Outside Range Shall Have "Device shall not allow discharge when cell temperature is outside temperature range as read from battery.
"
Quasar-6529 Disallow Charging - Cell Temperature Outside Range Shall Have "Device Shall not allow charging when cell temperature is outside temperature range requirements of the cell (see Jeita rules if applicable) as read from battery.
"
Quasar-1546 Disable peripheral services e.g. camera, USB, BT Shall Have Shall have the ability to Disable peripheral services e.g. camera, USB, BT
Quasar-886 Disable GMS Setup Wizard Shall Have When GMS Setup Wizard is disabled the device shall support following use Housings
Quasar-8106 Disable Best Battery By Default Shall Have The best battery function shall be disabled by default. The function can be re-enabled upon request.
Quasar-4172 Digimarc Barcodes: Picklist Not Supported Shall Have Picklist shall not be supported for Digimarc barcodes.
Quasar-4173 Digimarc Barcodes: Basic MultiBarcodes Not Supported Shall Have Basic MultiBarcode shall not be supported for Digimarc barcodes.
Quasar-4171 Digimarc Barcodes: All Trigger Modes Supported Shall Have All trigger modes shall be supported for Digimarc barcodes.
Quasar-4174 Digimarc Barcode: Supported Scanners & Camera Shall Have Digimarc shall be supported in the side camera and supported ring scanners.
Quasar-4170 Digimarc Barcode: Support Digimarc Barcode Scanning Shall Have The Device shall Support Digimarc Barcode scanning
Quasar-4547 DigiMarc Barcode: Decode using Side Camera Shall Have Device shall support DigiMarc barcode decode using side Camera.
Quasar-434 Differential Upgrade to Next Dessert Shall Have "An incremental or differential upgrade method shall be provided to upgrade a device to the next Android dessert (eg. Android 11 to Android 12).
"
Quasar-991 Diagnostic Tool application Shall Have "Diagnostic Tool application shall have the app icons delivered by UI/UX team
Diagnostic App Icon Update Instructions
This will add the Adaptive icon to your app, as well as refresh the legacy icon (for older Android flavours that
Don't support Adaptive Icons) to match the style of the adaptive icons. This guide is meant for Zebra app developers.
1. Download the Adaptive Icon folder for your app https://zebra-my.sharepoint.com/:f:/r/personal/ncvt73_zebra_com/Documents/Projects/Android/Deliverables/AppIcons/DeviceDiagnostics?csf=1&e=d4OTdu
2. Navigate to your app's ```res``` folder
3. Copy and paste the contents of the Adaptive Icon Folder __except for ```values/```__ into ```res``` (which will overwrite some files).
4. Edit your app's ```res/values/dimens.xml``` and ```/res/values/colors.xml``` by merging the line items from the respective versions from the Adaptive Icon Folder.
5. Copy ```res/values/ic_launcher_background.xml``` from the Adaptive Icon Folder to your apps ```res/values/``` folder.
6. Rebuild your app.
Diagnostic App UI Updates for Consistency:
All changes proposed 'quick wins' that are considered to be device-agnostic. In some Housings, fonts or iconography may have been changed as a result of conveying changes to color, however the change to the font size is not required...only the color change. Please consult with the UX team on any questions/issues that you have.
For further reference..please see design in Invision: https://zebra.invisionapp.com/share/VNT0U08FC3Y#/374250903_MAC_-_Index
(image: 1-Display_Shot_2019-07-25_at_5.14.42_AM.png)
"
Quasar-1269 DHCP profiles Shall Have "The Device shall support the following DHCP profiles:
* Option 1 -> Subnet Mask
* Option 3 -> Router
* Option 6 -> Domain Name Server
* Option 12 -> Host Name
* Option 15 -> Domain Name
* Option 26 -> MTU
* Option 28 -> Broadcast Access
* Option 42 -> NTP Servers
* Option 43 -> Video Specific Info
* Option 60 -> Vendor Class
* Option 61 -> Client ID
* Option 66 -> TFTP Server Name
* Option 67 -> Bootfile Name
* Option 77 -> User Class
* Option 81 -> FQDN
* Option 119 -> Domain Search List
* Option 150 -> TFTP Server List
* Option 186 -> Vendor Specific 186/1
* Option 188 -> Vendor Specific 188/1
* Option 230-> Vendor Specific 23
"
Quasar-598 DHCP Option Management Shall Have "DHCP Option Management
The Device SHALL support the ability to perform DHCP Option Management, including:
* Manage which ""Read"" DHCP Options are requested by the DHCP Client from the DHCP Server
* Manage which ""Write"" DHCP Options, and their associated values, are sent by the DHCP Client to the DHCP Server
* Retrieve the values of ""Read"" DHCP Options requested by the DHCP Client and received from the DHCP Server
"
Quasar-1312 DHCP Option configuration Shall Have Device shall use DHCP Option Manager for configuration of DHCP Options
Quasar-1946 DFS Shall Have The Device shall be DFS Compliant
Quasar-995 Device Tracker application Shall Have "Device Tracker application shall have the app icons delivered by UI/UX team
DTRK App Icon Update Instructions
This will add the Adaptive icon to your app, as well as refresh the legacy icon (for older Android flavours that https://zebra-my.sharepoint.com/:f:/r/personal/ncvt73_zebra_com/Documents/Projects/Android/Deliverables/AppIcons/DeviceTracker?csf=1&e=IrulUL
Don't support Adaptive Icons) to match the style of the adaptive icons. This guide is meant for Zebra app developers.
1. Download the Adaptive Icon folder for your app
2. Navigate to your app's ```res``` folder
3. Copy and paste the contents of the Adaptive Icon Folder __except for ```values/```__ into ```res``` (which will overwrite some files).
4. Edit your app's ```res/values/dimens.xml``` and ```/res/values/colors.xml``` by merging the line items from the respective versions from the Adaptive Icon Folder.
5. Copy ```res/values/ic_launcher_background.xml``` from the Adaptive Icon Folder to your apps ```res/values/``` folder.
6. Rebuild your app.
DTRK App UI Updates for Consistency:
All changes proposed 'quick wins' that are considered to be device-agnostic. In some Housings, fonts or iconography may have been changed as a result of conveying changes to color, however the change to the font size is not required...only the color change. Please consult with the UX team on any questions/issues that you have.
For further reference..please see design in Invision: https://zebra.invisionapp.com/share/4DT0Q1KVG9R#/374270105_DT_Home_Devices_To_Be_Found
Any assets provided in the ""Attachments"" section below.
(image: 1-Display_Shot_2019-07-25_at_8.25.02_AM.png) "
Quasar-855 Device Tracker application Shall Have The Device shall support Device Tracker application and meet the use Housings and requirements for Phase 1 as defined at: Device Tracker MRD in Polarion (Link).
Quasar-100 Device Texture Shall Have The device textures shall comply with the specifications outlined in the CMF documentation, provided by the Zebra Industrial Design team during early development.
Quasar-79 Device Surface Temperature Limits Shall Have "Device surface temperature shall not exceed the temperatures indicated in the table below when device is operated at room temperature under the following modes:
Examples below:
For premium SKU:
* Charging at maximum rate, while in a WLAN VoIP voice speaker phone call and displaying video from the side camera (highest TX power) for 30 minutes at maximum display brightness.
For base SKU:
* Charging at maximum rate, while in a WLAN VoIP voice speaker phone call (highest TX power) for 30 minutes at maximum display brightness.
WLAN:
* Under charging condition : wired/Wireless
Surface Material ¦
Maximum Temperature (Degrees C)
Plastic ¦
Wired Charging: 45
Uncoated Metal ¦
41
Painted Metal ¦
41
Glass/Ceramics ¦
43
Note: As per IEC60601-1, there could be hot spot location in the terminal during charging which can reach an high temp greater than the above mentioned limits, but shall ramp down to desired temp within < a min.
Additionally, if issues are seen with the worst Housing scenarios above, test the same conditions without charging.
"
Quasar-1522 Device status from the Agent & Console Shall Have "Shall have Viewing device status from the Agent & Console
Model, UUID, S/N, OS version & build"
Quasar-5553 Device Standard USB-C Female IO Connector Shall Have "The base SKU device shall have a standard USB-C female IO connector.
Note: This connector shall provide a USB 3.0 standard interface with 5Gbps data rate and serial IO for the Zebra USB debug cable and also allow USB PD charging of the device.
"
Quasar-1918 Device shall survive 3000 suspend/resume cycles without any failures. Test condi... Shall Have "Device shall survive 3000 suspend/resume cycles without any failures. Test conditions are:
* WLAN is enabled and connected to network using Open/WPA/WPA2 security mode.
* After resuming, Device shall remain ON for at least 45 seconds
* After suspending, Device shall remain suspended for at least 15 seconds
"
Quasar-1023 Device shall support the latest released versions of the AFW based AirWatch cli... Shall Have "Device shall support the latest released versions of the AFW based AirWatch client.
Note: This needs to be validated by Solution Center (or other)."
Quasar-1055 Device shall support the following power modes: Shall Have "Device shall support the following power modes:
* OFF
* Suspend
* Early Suspend
* Active
* Idle
* Airplane mode
* Battery Swap mode
* DOZE
"
Quasar-260 Device shall support the ability to upgrade to next major Android OS Shall Have Device shall support the ability to upgrade to next major Android OS.
Quasar-415 Device shall support OS updates that can occur unattended, Shall Have "Device shall support OS updates that can occur unattended, i.e. an update can be initiated programmatically and the update shall occur without requiring user interaction
"
Quasar-449 Device shall support interrupt and resume of A/B Streaming Update Shall Have Device shall support interrupt and resume of A/B Streaming Update
Quasar-1639 Device Shall Support Following Bluetooth profiles. BT Profile Abbreviation Comme... Shall Have "Device Shall Support Following Bluetooth profiles.
BT Profile
¦
Abbreviation
¦
Comments
Advanced Audio Distribution
Profile
¦
A2DP
¦
Audio Video Remote Control
Profile
¦
AVRCP
¦
Serial Port Profile
¦
SPP
¦
Support of printers and other serial peripherals
Object Push Profile
¦
OPP
¦
Support of PC connection, may be used for FTP
Phone Book Access Profile
¦
PBAP
¦
Support of hands free car kit
Out of band and Near Field Communications
¦
OOB, NFC
¦
Support for NFC tap to pair
Symbol Serial Interface Profile
¦
SSI
¦
Full support for RS507 and RS6000 Ring Scanner
Human Interface Device Profile
¦
HID
¦
Support for BT keyboard, mouse
Personal Area Network Profile
¦
PAN
¦
Support of BT tethering.
Full implementation including PANU and PAN NAP modes.
Dial-up Networking Profile
¦
DUN
¦
This feature is no longer supported. BT tethering is supported through PAN profile.
Headset Profile
¦
HSP
¦
Hands Free Profile
¦
HFP 1.6
¦
Support of wideband BT headset audio
GATT Profile
¦
GATT
¦
BLE specific Profile
Generic Access Profile
¦
GAP
¦
Service Discovery Profile
¦
SDP
¦
Object Exchange
¦
OBEX
¦
OPP, MAP and PBAP uses OBEX protocol for data exchange.
"
Quasar-497 Device shall support Call Detail Records for PTT Shall Have "Device shall support Call Detail Records for PTT
"
Quasar-1329 Device shall support acquisition of an IPv6 address via Stateful DHCPv6 Shall Have Device shall support acquisition of an IPv6 address via Stateful DHCPv6
Quasar-447 Device shall report status of A/B Streaming Update to System Agents on the device Shall Have Device shall report status of A/B Streaming Update in such a way that it is visible to System Agents on the device.
Quasar-1581 Device shall provide ability to search other BT (BR\EDR) devices (Which are in d... Shall Have Device shall provide ability to search other BT (BR\EDR) devices (Which are in discoverable mode)
Quasar-479 Device shall provide a network status application that presents the user with a... Shall Have Device shall provide a network status application that presents the user with all the WLAN Network Diagnostics information detailed above.
Quasar-1672 Device shall meet following Bluetooth Performance parameters. Parameter Allowed... Shall Have "Device shall meet following Bluetooth Performance parameters.
Parameter
¦
Allowed range of Value
Connectivity-BT- Time taken to pair and connect BT headset
¦
2 -4 secs
Connectivity-BT- Throughput while transferring 2 MB file with WLAN ON not associated
¦
>= 1500 kbps
Connectivity-BT- Throughput while transferring 2 MB file with WLAN ON and associated with one profile @2.4 GHz Band
¦
>= 1100 kbps
Connectivity-BT- Throughput while transferring 2 MB file with BT headset in connected state
¦
>= 1100 kbps
Connectivity-BT- Data throughput while transferring 2 MB file with WLAN ON and streaming music over WLAN with one profile @2.4GHz band
¦
>= 1100 kbps
BT toggle ON time, when WLAN is in OFF state
¦
<= 3 secs
BT toggle OFF time, when WLAN is in OFF state
¦
<= 1 secs
BT toggle ON time, when WLAN is in ON state
¦
<= 3 secs
BT toggle OFF time, when WLAN is in ON state
¦
<= 1 secs
"
Quasar-147 Device shall meet a Failure Rate Shall Have Device shall meet a Failure Rate per month of 0.4%.
Quasar-426 Device shall log SW upgrades and downgrades Shall Have "Device shall log SW upgrades and downgrades, both fail and successes attempts .
"
Quasar-1675 Device shall have support for Bluetooth Serial Port Profile using which it will... Shall Have "Device shall have support for Bluetooth Serial Port Profile using which it will be able to connect with Bluetooth printer and perform Bluetooth printing.
* With native UI or using NFC tap to Pair from DUT user will be able to pair with Bluetooth printer.
* Need corresponding application to be able to perform Bluetooth printing.
"
Quasar-337 Device shall have a software mechanism to reset configurable settings to their d... Shall Have "The Device shall have a software mechanism to reset configurable settings to their defaults and have system restore the NV settings to golden copy (i.e., QCN).
Note: The Functional Spec shall provide any additional file for the list of Device Default Configuration Settings."
Quasar-5246 Device shall have 3 virtual buttons on display for Home, Back, and Recent. Shall Have Device shall have 3 virtual buttons on display for Home, Back, and Recent.
Quasar-420 Device shall be able to upgrade SW using supported MDMs/EMM client Shall Have "Device shall be able to be to upgrade SW using following supported MDMs/EMM client.
* ZDM
* Airwatch
* SOTI
"
Quasar-4328 Device shall be able to upgrade FW of the Connected device via any of the upgrad... Shall Have "Device shall be able to upgrade FW of the Connected device via any of the upgrade methods described below. This FW includes the following:
* Hardware Beep microprocessor
* Scanner Imager
"
Quasar-419 Device shall be able to upgrade all SW via Shall Have "Device shall be able to upgrade all SW via different below :
* USB directly connected to a PC
* SW image placed on Device internal flash storage
* SW image placed on Mass Storage
"
Quasar-418 Device shall be able to upgrade all SW and FW on the device Shall Have "Device shall be able to upgrade all SW and FW on the Device via any of the upgrade methods.
"
Quasar-450 Device shall be able to perform a Full OTA Package update via A/B Streaming Update Shall Have Device shall be able to perform a Full OTA Package update via A/B Streaming Update
Quasar-423 Device shall be able to handle both upgrading SW and downgrading SW. Shall Have "Device shall be able to handle both upgrading SW and downgrading SW. This means that handling of semi-permanent data (like QCT NV items) must be considered for the upgrade/downgrade process.
"
Quasar-5143 Device shall be able to detect the presence of a human finger at no more than 1... Shall Have "Device shall be able to detect the presence of a human finger at no more than 1.0 mm above the surface of the touchpanel. Any activation's occurring outside 1.0 mm distance from the touchpanel shall be considered a false activation.
"
Quasar-452 Device shall support Differential Package update via A/B Streaming Update Shall Have Device shall support Differential Package update via A/B Streaming Update
Quasar-5555 Device Power Muxing Shall Have "The terminal shall support below Housings with Priority for charging:
Priority 1 - Side I/O (2-pin POGO pads) DC_IN
Priority 2 - Side USB-C (base SKU) or side rugged connector (premium SKU)
Note that the USB C charge path shall be disabled when using opposite side pogo pad contacts for charging."
Quasar-1612 Device Power class will be configured as per product requirement. Shall Have Device Power class will be configured as per product requirement.
Quasar-1635 Device needs to support following Bluetooth Headsets. Shall Have " Device needs to support following Bluetooth Headsets.
* Blue Parrot C400-XT
* HS3100
"
Quasar-919 Device Level changes to the Analytics Client shall persist device power cycles,... Shall Have Device Level changes to the Analytics Client shall persist Device power cycles, Device reset cycles and Device Enterprise Resets.
Quasar-920 Device Level changes to the Analytics Client shall be able to be locked, prevent... Shall Have Device Level changes to the Analytics Client shall be able to be locked, preventing Device end users from making changes.
Quasar-956 Device Diagnostic Tool Shall Have "(image: 1-Displayshot-20180511-104429.png)
The Device shall ship with the latest version of Zebra's Device Diagnostic Tool that determines the health of your Zebra Mobile Computer, enabling our Device Diagnostic Service"
Quasar-98 Device Colors Shall Have "The device colors shall comply with the specifications outlined in the CMF documentation provided by the Zebra Industrial Design team during the early development.
"
Quasar-583 Device Central Management Shall Have "Device Central Management
The Device SHALL support the ability to perform Device Central Management, including:
* Manage how Device Central controls Bluetooth Pairing
* Manage whether Device Central controls Bluetooth Power
* Control whether Device Central allows the Device User to perform Firmware Updates
"
Quasar-993 Device Central application Shall Have "Device Central application shall have the app icons delivered by UI/UX team
Device Central application App Icon Update Instructions
This will add the Adaptive icon to your app, as well as refresh the legacy icon (for older Android flavours that
Don't support Adaptive Icons) to match the style of the adaptive icons. This guide is meant for Zebra app developers.
1. Download the Adaptive Icon folder for your app https://zebra-my.sharepoint.com/:f:/r/personal/ncvt73_zebra_com/Documents/Projects/Android/Deliverables/AppIcons/DeviceCentral?csf=1&e=EBTnxw
2. Navigate to your app's ```res``` folder
3. Copy and paste the contents of the Adaptive Icon Folder __except for ```values/```__ into ```res``` (which will overwrite some files).
4. Edit your app's ```res/values/dimens.xml``` and ```/res/values/colors.xml``` by merging the line items from the respective versions from the Adaptive Icon Folder.
5. Copy ```res/values/ic_launcher_background.xml``` from the Adaptive Icon Folder to your apps ```res/values/``` folder.
6. Rebuild your app.
Device Central application App UI Updates for Consistency:
All changes proposed 'quick wins' that are considered to be device-agnostic. In some Housings, fonts or iconography may have been changed as a result of conveying changes to color, however the change to the font size is not required...only the color change. Please consult with the UX team on any questions/issues that you have.
For further reference..please see design in Invision: https://zebra.invisionapp.com/share/4RT5PWTS856
Any assets provided in the ""Attachments"" section below.
(image: 1-Display_Shot_2019-07-25_at_11.37.39_AM.png)
"
Quasar-4747 Device Audio Volume Control -The output volume level shall be set to inaudible w... Shall Have "Device Audio Volume Control -The output volume level shall be set to inaudible when Silent Mode.
Note: the output volume includes notification volumes."
Quasar-8160 Device Asset Control Label - Visibility Shall Have "The UPS asset label recessed area on the center of WT6400 terminal shall not be covered by the charging slot while the devices are docked in cradles.
Note: The FedEx asset label recessed area on WT6400 terminal is allowed to be covered. Batteries don't have asset label.
"
Quasar-1056 Device and Power State vs. Actions Shall Have "
The following table shall reflect the power state results for various actions.
Device State ¦
Device Placement ¦
Action Performed ¦
Result Observed
No battery ¦
Placed in cradle ¦
Placed in powered cradle ¦
Invalid mode
On while in cradle ¦
In cradle ¦
Shutdown power icon/command ¦
Device reboots
Off while in cradle ¦
In cradle ¦
No action required ¦
Device reboots
Off outside of cradle ¦
Moved to cradle ¦
Placed in powered cradle ¦
Device powers up
On ¦
USB connected ¦
Single press of scan key ¦
Scan
On ¦
USB connected ¦
Long press > 5 seconds ¦
Scan until timeout
Switched off while connected to USB ¦
USB connected ¦
Switched off ¦
Device powers up
Switched off while NOT connected to USB ¦
USB then connected ¦
No button action ¦
Power up device
USB cable boot switch ON
(only with debug cable, not customer USB cable) ¦
USB connected ¦
Perform reboot ¦
Goes into QC USB download (QFIL tool)
On ¦
Reset tool on docking connector ¦
Single press of scan trigger ¦
Scan
On ¦
Reset tool on docking connector ¦
Long press > 5 seconds ¦
Reboot to recovery
Starting to Reboot ¦
USB connected ¦
scan button pressed ¦
Enters Fastboot mode
"
Quasar-584 Device Administration Shall Have "Device Administration
The Device SHALL support the ability to perform Device Administration, including:
* Manage Display Lock Type and Timeout
* Manage Installation of Applications from Unknown Sources
* Manage applications that are granted Device Administrator (DA) Device Policy Controller (DPC) status
"
Quasar-7914 Depending on the use Housing of the product, an RCA or cardboard abrasion test shou... Shall Have Depending on the use Housing of the product, an RCA or cardboard abrasion test should be performed as defined by Zebra.
Quasar-1595 Depending on the implementation Device shall allow more than one connection with... Shall Have "Depending on the implementation Device shall allow more than one connection with similar type of accessory.
Allowed accessory types – Bluetooth HID and Headset devices."
Quasar-1544 Dependencies and Priorities Shall Have Shall have the Ability to deliver payloads/profiles in a desired order. And each may be dependent on another being installed first.
Quasar-6774 Department of Energy Battery Charger Regulation - Unit Energy Consumption (UEC) Test Shall Have "The UEC is used to evaluate “wasted” energy during a charger's operational modes, with limits on the amount of allowable energy waste.
The threshold for passing is determined based on total battery energy, and battery voltage.
This test is a part of EPEAT certification.
Regular Target: 10% below the threshold.
Extended Target (for maximum EPEAT points): 30% below the threshold.
for example, for jaws (18.01Wh rated battery) threshold was 5.54kWh/year and the performance was 3.54kWh/year, which is 36% below."
Quasar-800 Delete any license server detail. Shall Have "The device shall have the ability to delete details of any license server configured on the device.
The device shall have details of the default Zebra License cloud included out of the box for both Production and Test instances.
The device shall allow the end-user admin to enter additional license source details pertaining for ex, to a local license server.
These details should be delete-able and when deleted, all the licenses served by them ought to be returned to that source. Operation should fail if that license source serves an SW product with return restrictions.
Please note, editing a license source is not required since it's preferred that a license source be deleted and added afresh."
Quasar-811 Delete all of its license related data upon an enterprise reset. Shall Have The device shall delete all of its license related data upon an enterprise reset. The persistMgr CSP would need to be used to configure reapplication of licenses to restore the device to its previous licensed state.
Quasar-810 Delete all of its license related data upon a factory reset. Shall Have The device shall delete all of its license related data upon a factory reset. A Factory reset would only delete the license related information on the device but not on the license source it was served from.
Quasar-1578 Default DUT Bluetooth name should be same as Model name of the device. Shall Have Default DUT Bluetooth name should be same as Model name of the device.
Quasar-5092 Default Display Brightness Shall Have "
The default display brightness shall be consistent with the out-of-box brightness of devices with similar display and OS versions. For example, TC77 out of box default brigthness. The final number shall be determined with a comparison of similar products in the same Zebra tier or competitors, and target battery life goals.
"
Quasar-1809 Default Connection to Preferred Band on Power Up Shall Have Upon power up, the Device shall default connection to the preferred, 5GHz, a-band when signal levels meet the criteria for connecting to the preferred band.
Quasar-1575 Default Bluetooth radio state :GMS Shall Have By default Bluetooth radio will be in BLE On state if device is using GMS build with location services being enbale with a user account during set up wizard
Quasar-781 DataWedge Demo Shall Have "A scanning demo shall be enabled on Device and optimized for out of the box scanning - including adding features such as buffering to ensure performance in 'board room' scanning tests.
Note: the DW Demo application is one example of a scanning demo that would meet this requirement."
Quasar-992 Data Capture Bluetooth pairing application Shall Have "Data Capture Bluetooth pairing application shall have the app icons delivered by UI/UX team
Data Capture Bluetooth App Icon Update Instructions
This will add the Adaptive icon to your app, as well as refresh the legacy icon (for older Android flavours that
Don't support Adaptive Icons) to match the style of the adaptive icons. This guide is meant for Zebra app developers.
1. Download the Adaptive Icon folder for your app *** APP ICONS NOW ATTACHED TO THE ATTACHMENTS SECTION BELOW***
2. Navigate to your app's ```res``` folder
3. Copy and paste the contents of the Adaptive Icon Folder __except for ```values/```__ into ```res``` (which will overwrite some files).
4. Edit your app's ```res/values/dimens.xml``` and ```/res/values/colors.xml``` by merging the line items from the respective versions from the Adaptive Icon Folder.
5. Copy ```res/values/ic_launcher_background.xml``` from the Adaptive Icon Folder to your apps ```res/values/``` folder.
6. Rebuild your app.
Data Capture Bluetooth App UI Updates for Consistency:
All changes proposed 'quick wins' that are considered to be device-agnostic. In some Housings, fonts or iconography may have been changed as a result of conveying changes to color, however the change to the font size is not required...only the color change. Please consult with the UX team on any questions/issues that you have.
For further reference..please see design in Invision: https://zebra.invisionapp.com/share/MHT0TUXBVWR#/374245496_MAC_-_Index
(image: 1-Display_Shot_2019-07-25_at_8.53.12_AM.png)"
Quasar-1670 Currently pairing intents during pairing process is handled by settings app. Imp... Shall Have "Currently pairing intents during pairing process is handled by settings app. Implement a service or activity or handle as par Bluetooth app to register and respond for these intents.
* Pairing process will be initiated programmatically, where MAC address is provided and createBond() method will be invoked.
* NFC tap to pair and Scan to pair also should work seamlessly.
* After successful pairing device must be updated into the paired device list. After enabling settings menu these paired devices should reflect in paired device list
"
Quasar-8112 Cup/Device Interface Lifecycle Shall Have Each device charging slot in the Cup shall meet all functional and performance requirements specified herein after 10,000 insertion/extraction cycles between cup and device.
Quasar-8111 Cup/Cradle Base Interface Life Cycle Shall Have Each Cup (device, toaster) shall meet all functional and performance requirements specified herein after 30 assembly/disassembly cycles in the cradle base.
Quasar-8113 Cup/Battery Interface Lifecycle Shall Have Each battery charging slot in the Cup shall meet all functional and performance requirements specified herein after 10,000 insertion/extraction cycles between cup and spare battery.
Quasar-8114 Cup Dimensions Shall Have "The cup dimensions shall be comparable to other product cradle cups when being placed on the same cradle base to achieve as much uniform look as possible.
Detailed device cup dimension will be defined by ID/ME team during the product development phase."
Quasar-8085 Cup - Output Voltage Shall Have "
* Output voltage to the Terminal Charging Slot shall be 5.4VDC+/-5%. Dependent upon Terminal requirements.
* Output voltage to the Spare Battery Charging Slot shall be 4.2V. Dependent upon Battery requirements.
"
Quasar-8083 Cup - Input Voltage Shall Have Shall accept +12V +-5% from the Share Cradle base.
Quasar-8084 Cup - Input Current Shall Have "Cup shall provide adequate power to the Terminal and Spare Battery so as to allow the Terminal and Spare Battery to charge at its maximum rate.
However, the total current drawn by Cups and Bases of the Share Cradles shall not exceed power rating of their AC/DC power supply listed in section 2.1."
Quasar-5886 CTS for Android Shall Have The Device shall pass enough tests specified in the CTS for Android to comply with the Google Common Definition Document.
Quasar-585 CSP (MX Feature) Management Shall Have "CSP (MX Feature) Management
The Device SHALL support the ability to perform CSP Management, including:
* Register/Unregister Built-In CSPs that implement key system requirements within the MX Feature
* Register/Unregister Plug-In CSPs that extend the MX Feature by meeting option system requirements within the MX Feature
* Query the set of installed CSPs to determine the system requirements implemented within the MX Feature
"
Quasar-8117 Cradle Software and Driver Support Shall Have "Shall provide appropriate software and software driver to support this accessory.
* 4B Cup
* 1D1B charge only Cup
* 1D1B charge/communication cup
* Five-slot Ethernet base
"
Quasar-8098 Cradle shall NOT block Terminal functions listed below Shall Have "
* Shall not block Function buttons
* Shall not block Speaker(s)
* Shall not block Microphone(s)
* Shall not block front slot device's Display
* Shall not block charging LED indicator
* Shall not block USB-C/Rugged connector on the opposite side of the pogo pads used by charger.
"
Quasar-8091 Cradle shall NOT block Terminal functions listed below Shall Have "
* Shall not block Function buttons
* Shall not block Speaker(s)
* Shall not block Microphone(s)
* Shall not block Display
* Shall not block charging LED indicator
* Shall not block Rugged connector on the opposite side of the Rugged connector used by Cradle.
"
Quasar-8081 Cradle shall NOT block Terminal functions listed below Shall Have "
* Shall not block Function buttons
* Shall not block Speaker(s)
* Shall not block Microphone(s)
* Shall not block Display
* Shall not block charging LED indicator
* Shall not block USBC/Rugged connector on the opposite side of the pogo pads used by charger.
"
Quasar-8096 Cradle shall be compatible with Terminals and Accessories listed Shall Have "
* Shall support all SKUs of WT6400 Base and WT6400 Premium.
* Shall support both standard battery and extended battery: see Quasar-6495.
"
Quasar-8089 Cradle shall be compatible with Terminals and Accessories listed Shall Have "
* Shall support all SKUs of WT6400 Premium only.
* Shall support both standard battery and extended battery: see Quasar-6495.
"
Quasar-8079 Cradle shall be compatible with Terminals and Accessories listed Shall Have "
* Shall support all SKUs of WT6400 Base and WT6400 Premium.
* Shall support both standard battery and extended battery: see Quasar-6495.
"
Quasar-8099 Cradle is allowed to block Terminal functions listed below Shall Have "
* Access to USB-C/Rugged connector on the same side of the pogo pads used by charger.
* Removal of battery when docked.
* Power button
* Cameras
* Access to keypad
"
Quasar-8092 Cradle is allowed to block Terminal functions listed below Shall Have "
* Access to Rugged connector and pogo pads used by cradle.
* Removal of battery when docked.
* Power button
* Cameras
* Access to keypad
"
Quasar-8082 Cradle is allowed to block Terminal functions listed below Shall Have "
* Access to USBC/Rugged connector on the same side of the pogo pads used by charger.
* Removal of battery when docked.
* Power button
* Cameras
* Access to keypad
"
Quasar-8097 Cradle does NOT need to be compatible with Terminals and Accessories listed Shall Have "Cradle does not need to work with the following terminals and accessories attached to the device while properly docked in cradle:
* Wrist mount
* Hip mount
"
Quasar-8090 Cradle does NOT need to be compatible with Terminals and Accessories listed Shall Have "Cradle does not need to work with the following terminals and accessories attached to the device while properly docked in cradle:
* All SKUs of WT6400 Base.
* Wrist mount
* Hip mount
"
Quasar-8080 Cradle does NOT need to be compatible with Terminals and Accessories listed Shall Have "Cradle does not need to work with the following terminals and accessories attached to the device while properly docked in cradle:
* Wrist mount
* Hip mount
"
Quasar-21 Country Release post-Rev A Shall Have "Refer to the PRD section 3.2 SKU and Country Release plan tables for post-Rev A countries.
All countries in green color that do not state ""Rev A"" or ""Free upon"" are planned for post-Rev A release.
"
Quasar-8046 Country List shall be derived from the Terminal's Country List, see Quasar-20. Shall Have "Country List shall be derived from the Terminal's Country List, see Quasar-20.
If the Accessories vary from the Terminal's Country list, the table below shall describe those details.
Ref ¦
Country ¦
Comments
¦
No accessory deviation from terminal country list ¦
¦
¦
¦
¦
¦
¦
¦
¦
¦
¦
"
Quasar-6768 Corporate Green Materials Restrictions Shall Have "The product shall fully comply with current corporate green material restrictions. This is a list of materials that Zebra is proactively restricting that are not required by law.
Notes:
The latest version of the file can be found through Agile.
TMP-12508-99_GREEN SPEC_REV C .docx"
Quasar-1962 Core Platform work; bring-up & leveling of WFW feature-set Shall Have "The following features shall be integrated onto the platform/chipset called out in Section 4.17.1.1 (hardware requirements) of this document:
* WFW Roam Analysis
* WFW Voice Analysis
* WFW Logging feature
"
Quasar-1495 Copy files to designated folders Shall Have In addition to the /SD storage folder, admin shall be able to specify other folders to copy files to e.g. /enterprise/usr/persist.
Quasar-4797 Conversely, when the device exits power saving modes the saved audio settings sh... Shall Have When the Device exits power saving modes the saved audio settings shall be restored.
Quasar-1668 Controls whether the device will be permitted to pair with remote Bluetooth devi... Shall Have Controls whether the device will be permitted to pair with remote Bluetooth devices without requiring user confirmation. This feature is not the same as auto-pairing; it simply removes the confirmation step after device pairing has been initiated by the device user. The settings of this parameter do not effect existing device pairings.
Quasar-1666 Controls whether the device will be permitted to pair with newly discovered Blue... Shall Have Controls whether the device will be permitted to pair with newly discovered Bluetooth devices that come into range. The settings of this parameter do not effect existing device pairings.
Quasar-1664 Controls whether the device can be put into "discoverable" mode by the device us... Shall Have Controls whether the device can be put into "discoverable" mode by the device user. When in this mode, the device can be discovered by other Bluetooth devices, which could then attempt to pair with it. This parameter has no effect on the device's own ability to discover other devices, to initiate pairing requests with them, or to reconnect with devices it had paired with previously.
Quasar-1457 Controllable by the enterprise IT admin if Shall Have "The Device shall be controllable by the enterprise IT admin if device configuration applications can be used by the user or not.
Note: The Admin shall be able to override the users configuration if the device configuration is changed and the other configurations of device which users cannot use modify(CSPs) should be controllable by IT admin"
Quasar-5109 Contrast Ratio Shall Have "Contrast Ratio: Contrast Ratio of the display shall be >= 800:1 typical for the all SKUs.
"
Quasar-1541 Content Management (Business & Personal separation) Shall Have Shall Store files in an area that is accessible from the console.
Quasar-6514 Contact Continuity Shall Have "Battery contacts shall not disconnect or chatter when subjected to drop, tumble, vibration or any other environmental requirements unless otherwise specified in this PRD.
NOTE: Req'ts for battery reboot, data loss and chatter will be reviewed once we have EV1 test results as well as competitor benchmark
results when dropping or performing tumble on the device.
"
Quasar-1543 Consistent/Reliable behavior of all MDM activities across 5-10 devices tested identically Shall Have "Consistent/Reliable behavior of all MDM activities across 5-10 devices tested identically
Note:We have seen all too often where the behavior across like devices is inconsistent. Testing suggestion is to run each test across several devices at once to confimr consistent behavior."
Quasar-5677 Connectors for charging and data Shall Have "All SKUs shall support a 2-pogo pad charging connector on each end of the device
QTY: 1, USB C USB 3.0 compliant, 5Gbps (base SKU) connector for charging and data cable communication
QTY: 2, rugged charging/ I/O connector on each end for premium SKU. Rugged connector to match WT6300 connector type and connection. HS USB 2.0 (480Mpbs) shall be supported.
"
Quasar-8192 Connector Pullout Force Shall Have The docking connector shall have a un-latch force of between 1.2-1.6 Kgf vertical to the connector inserting direction.
Quasar-8177 Connector Pullout Force Shall Have The docking connector shall have a un-latch force of between 1.2-1.6 Kgf vertical to the connector inserting direction.
Quasar-8191 Connector Life Cycle Shall Have The connector shall be able to withstand 10,000 insertion/extraction cycles
Quasar-8176 Connector Life Cycle Shall Have The connector shall be able to withstand 10,000 insertion/extraction cycles
Quasar-1964 Connection Analysis shall support/Handle Android Connection Retry – (Limited to number of Retries) Shall Have "We shall support Connection Analysis for following use Housings.
1) Connection Analysis module shall wait for multiple retries before it successfully connects to AP/Infra.
We shall have a retry value (eg. 3) stored in SMU/WFW configuration.
2) EAP Failures during connection and roam - Basic Failures
3) DNS Failures "
Quasar-5562 Connecting as a USB Host Shall Have The terminal device shall support connecting as a USB Host and shall support the following USB Devices: USB Keyboard, USB mouse, USB Storage, USB printer, USB Scanners and headsets.
Quasar-5560 Connecting as a USB Device Shall Have "The terminal shall support connecting as a USB Device and shall support the following USB file transfer protocols:
* Media Transfer Protocol (MTP, terminal will appear to USB Host as a media device)
* Picture Transfer Protocol (PTP, terminal will appear to USB Host as a digital camera)"
Quasar-7147 Conformal coating shall not be used on PCBs. Shall Have Conformal coating shall not be used on PCBs.
Quasar-1773 Configuring WLAN Profiles Shall Have Fusion shall provide the ability to create, modify and delete WLAN profiles. The WLAN profile is an aggregate set of attributes consisting of standard network and IEEE 802.11 MAC layer settings
Quasar-1444 Configuration by MDM Shall Have "The Device shall allow connectivity configuration be managed by MDM, including WWAN, WLAN, Bluetooth, GPS.
"
Quasar-4192 Configurable decode notifications in Instant Data Reporting Mode Shall Have In Instant Data reporting mode, the Device shall support configurable decode notifications. The decode notifications (decode beep, decode LED, haptic feedback) shall be configured in such a way that, a decode notification (beep/LED/Haptic feedback) can happen for every X number of barcodes decoded, where X is configurable.
Quasar-194 Conducted Immunity Shall Have "Conducted Immunity
Ref ¦
Environment ¦
Environmental Category ¦
Requirements
2 ¦
Conducted
Immunity
EN61000-4-6
(Mandated by
Regulatory) ¦
Industrial ¦
DC, AC, I/O Cables
(Common mode)
10 V rms (150K - 80MHz) AM
Modulated 80% 1KHz.
"
Quasar-219 Conducted Emissions (FCC Part 15, CISPR 32) Shall Have " Conducted Emissions (FCC Part 15, CISPR 32)
Ref ¦
Environment ¦
Environmental Category ¦
Requirements
13 ¦
Conducted Emissions
(FCC Part 15, CISPR 32) ¦
¦
Conducted Emissions is measured using a LISN and a Spectrum Analyzer. Units are tested for compliance to the indicated requirements.
Compliance Levels:
* FCC Part 15 Class B
* CISPR 32 Class B
"
Quasar-199 Conducted and Radiated Emissions Shall Have " Conducted and Radiated Emissions
Ref ¦
Environment ¦
Environmental Category ¦
Requirements
7 ¦
Conducted and Radiated Emissions ¦
Industrial ¦
FCC Class B Product
CISPR32 Class B
"
Quasar-586 Condition Management Shall Have "Condition Management
The Device SHALL support the ability to perform Condition Management, including:
* Evaluate an On-Device Condition and Return Success or Error based on the result of the Condition evaluated, including:
* Device has a valid IP Address
* Device battery level
* Repeat the evaluation of a Condition up to a specified number of tries or until it is met, whichever comes first
* Send status to the Device User via Status Management when waiting for a Condition to be met
* Suppress Errors used solely to report failed Conditions from being reported as Staging Errors
"
Quasar-579 Component Management Shall Have "Component Management
The Device SHALL support the ability to perform Component Management, including:
* Turn Ethernet On/Off
* Manage whether the Device User can Turn Ethernet On/Off
"
Quasar-6214 Compliance with Regular Handstrap Requirements Shall Have "The handstrap with Integrated RFID Tag shall support all terminal-accessory interaction requirements defined in this PRD for the regular (non-HC) handstrap.
"
Quasar-5917 Compatibility - Device and Accessories / Peripherals Shall Have " The terminal shall support and work with the following accessories:
Detailed Terminal-Accessory Compatibility Matrix: Accessory Compatibility Matrix
¦
Category ¦
Part Number ¦
Description ¦
WT6400
Base ¦
WT6400
Prem
New ¦
Battery ¦
New ¦
standard battery ¦
Y ¦
Y
New ¦
Battery ¦
New ¦
cold battery ¦
Y ¦
Y
¦
¦
¦
¦
¦
New ¦
Cradles ¦
New ¦
single slot with spare battery charging cradle (1D1B Charging) ¦
Y ¦
Y
New ¦
Cradles ¦
New ¦
5-slot with spare battery in each slot charge only (5D5B Charging cradle) ¦
Y ¦
Y
New ¦
Cradles ¦
New ¦
5-slot with spare battery in each slot with ethernet (5D5B Ethernet cradle) ¦
N ¦
Y
New ¦
Cradles ¦
New ¦
10-slot charge only terminal only ¦
Y ¦
Y
New ¦
Cradles ¦
New ¦
4-slot toaster battery charger ¦
Y ¦
Y
New ¦
Cradles ¦
New ¦
20-slot toaster battery charger ¦
Y ¦
Y
¦
¦
¦
¦
¦
Reuse ¦
Bracket ¦
BRKT-SCRD-SMRK-01 ¦
Use for mounting cradles on a rack ¦
Y ¦
Y
¦
¦
¦
¦
¦
Reuse ¦
Cord ¦
CBL-DC-388A1-01 ¦
DC Line Cord for running the single slot cradles ¦
Y ¦
Y
Reuse ¦
Cord ¦
23844-00-00R ¦
US AC line cord, 7.5' long ¦
Y ¦
Y
Reuse ¦
Power Supply ¦
PWR-BGA12V108W0WW ¦
Level VI AC/DC Power Supply 108W ¦
Y ¦
Y
Reuse ¦
Power Supply ¦
PWR-BGA12V50W0WW ¦
Level VI AC/DC Power Supply 50W ¦
Y ¦
Y
Reuse ¦
Bracket ¦
BRKT-SCRD-SMRK-01 ¦
Rack/Wall Mounting bracket for multi slot cradles ¦
Y ¦
Y
Reuse ¦
Cord ¦
CBL-DC-381A1-01 ¦
DC Line Cord for running the multi slot cradles ¦
Y ¦
Y
Reuse ¦
Power Supply ¦
PWR-WUA5V12W0US ¦
5V@2.5A Wall adapter ¦
Y ¦
Y
¦
¦
¦
¦
¦
Reuse ¦
Cable ¦
CBL-NGWT-USBCHG-01 ¦
USB C charge/data cable ¦
N ¦
Y
Reuse ¦
Cable ¦
CBL-NGWT-AUQDLG-01 ¦
Quick connect audio cable, hip ¦
N ¦
Y
Reuse ¦
Cable ¦
CBL-NGWT-AUQDST-02 ¦
audio adapter, wrist ¦
N ¦
Y
Reuse ¦
Cable ¦
CBL-NGWT-HDVBAP-01 ¦
vibrating cable ¦
N ¦
Y
Reuse ¦
Cable ¦
CBL-EC5X-USBC3A-01 ¦
type-C to C cable ¦
Y ¦
N
Reuse ¦
Cable ¦
CBL-TC2X-USBC-01 ¦
type-C to A cable ¦
Y ¦
N
Reuse ¦
Cable ¦
CBL-TC5X-USBC2A-01 ¦
type-C to A cable ¦
Y ¦
N
Reuse ¦
Cable ¦
CBL-HS2100-12S1-01 ¦
Audio cable for HS2100 ¦
N ¦
Y
Reuse ¦
Cable ¦
CBL-HS3100-CUC1-01 ¦
Audio cable for HS3100 ¦
N ¦
Y
¦
¦
¦
¦
¦
Reuse ¦
Audio ¦
25-129938-02R ¦
Training cable ¦
N ¦
Y
Reuse ¦
Audio ¦
HDST-USBC-PTT1-01 ¦
USB C audio headset ¦
Y ¦
N
Reuse ¦
Headset ¦
HS2100 ¦
¦
N ¦
Y
Reuse ¦
Headset ¦
HS3100 ¦
¦
N ¦
Y
Reuse ¦
Headset cable ¦
CBL-HS2100-QDC1-02 ¦
¦
N ¦
Y
¦
¦
¦
¦
¦
New ¦
Soft Goods ¦
New ¦
wrist mount with small/medium BOA strap ¦
Y ¦
Y
New ¦
Soft Goods ¦
New ¦
wrist mount with medium/large BOA strap ¦
Y ¦
Y
New ¦
Soft Goods ¦
New ¦
wrist mount with extra large BOA strap ¦
Y ¦
Y
New ¦
Soft Goods ¦
New ¦
small BOA strap ¦
Y ¦
Y
New ¦
Soft Goods ¦
New ¦
medium BOA strap ¦
Y ¦
Y
New ¦
Soft Goods ¦
New ¦
extra large BOA strap ¦
Y ¦
Y
New ¦
Soft Goods ¦
New ¦
wrist mount with small/medium velcro strap ¦
Y ¦
Y
New ¦
Soft Goods ¦
New ¦
velcro strap ¦
Y ¦
Y
Reuse ¦
Soft Goods ¦
SG-WT4027050-01R ¦
sleeves for wrist mout ¦
Y ¦
Y
New ¦
Soft Goods ¦
New ¦
hip mount ¦
Y ¦
Y
¦
¦
¦
¦
¦
Reuse ¦
Ring scanner ¦
RS5000-LCFLWR ¦
RS5000 1D/2D single finger ¦
N ¦
Y
Reuse ¦
Ring scanner ¦
RS60B0-xRSxWR ¦
RS6000 wireless NFC finger ¦
Y ¦
Y
Reuse ¦
Ring scanner ¦
RS51B0-xxxxWR ¦
RS5100 BT single finger ¦
Y ¦
Y
Reuse ¦
Ring scanner ¦
RS61B0-KBSSZWR or RS61B0-KESSXWR ¦
RS6100 ring scanner ¦
Y ¦
Y
New ¦
Ring scanner ¦
TBD ¦
corded RS with SE4770 ¦
¦
New ¦
Timestone ¦
SG-RS2X-HMTRA-01 ¦
RS2100 back of hand ¦
Y ¦
Y
Reuse ¦
Ring scanner ¦
RS4000-HPCSWR ¦
RS4000 short ¦
N ¦
Y
Reuse ¦
Ring scanner ¦
RS4000-HPCLWR ¦
RS4000 long ¦
N ¦
Y
¦
¦
¦
¦
¦
Reuse ¦
Corded Adapter ¦
CBL-RS5X6-ADPWT-01 ¦
Terminal Supplies Power to Scanner, Communication via Bluetooth ¦
N ¦
Y
Reuse ¦
Corded Adapter ¦
CBL-RS5X6-ADPTC-01 ¦
USB-C connector, Terminal Supplies Power to Scanner, Communication via Bluetooth ¦
Y ¦
N
¦
¦
¦
¦
¦
New ¦
Display Protector ¦
New ¦
hard coated PET Display protector for base and premium SKU ¦
Y ¦
Y
"
Quasar-3870 Communication Modes and Standards Shall Have "The Device shall support following communication mode and comply with the following standards:
* ISO/IEC 18092 / ECMA-340 (NFC-IP1).
* NFC Forum Simple NDEF Exchange Protocol (SNEP 1.0) Technical Specification.
* NFC Forum Logical Link Control Protocol (LLCP V1.2) Technical Specification.
* NFC Forum Bluetooth Service Discovery Protocol (SDP 1.0)Technical Specification
* ISO/IEC 21481 / ECMA-352 (NFCIP-2) standard. (NFCIP-2 specifies the communication mode selection mechanism for devices implementing 14443, 15693 and NFCIP-1.).
"
Quasar-8094 Communication Shall Have "Terminal Charging/Communication Slot Shall support
* USB 2.0 communication
* USB speeds up to 480 Mbps
"
Quasar-6763 Cold Storage - Order Picker Shall Have "WAN = Not Applicable
WLAN = On
WPAN = Off
1 scan every 12 seconds (5 scans/min)
1KB of data, over WLAN, once every 12 seconds
100% display duty cycle
100% backlight duty cycle
Display backlight = 80%
Keyboard backlight = 30%
The battery rundown test is conducted using two separate temperature chambers; one set at -30degC and the other set at +5degC; at
60% R.H. The device under test are rotated according to the timing sequence outlined below:
(image: 1-Displayshot-20230227-124830.png)
*Note: This use Housing is only applicable to Cold Storage SKU's with heaters.
"
Quasar-1504 Clock Manager: Set Time, Date, Auto Time, Timezone Shall Have Shall be able to Setting the Date is crucial for certificate deployment.
Quasar-580 Clock Management Shall Have "Clock Management
The Device SHALL support the ability to perform Clock Management, including:
* Turn Auto Time On/Off
* Set Time and Date Manually
* Manage Auto Time Configuration
* Turn Auto Time Zone On/Off
* Set Time Zone Manually
* Manage Time and Date Formats
"
Quasar-1952 Cisco Infrastructure Shall Have " Fusion shall support and interoperate with Cisco WLAN infrastructures listed below.
CISCO WLC 5508, 5520, 3504 and 9800
CISCO Aps 1242,3702, 3802, 9120, 9130 and 9136
*
"
Quasar-1353 Cisco AnyConnect: Shall Have "Cisco AnyConnect: The Device shall validate the operation of the Cisco AnyConnect VPN using both WLAN and WAN bearers.
"
Quasar-4165 Choosing an android audio stream for playing software scan beep Shall Have The Device shall provide an option to choose an android audio stream for playing software scan beep.
Quasar-4167 Choosing a specific ringtone for playing software scan beep Shall Have The Device shall provide an option to choose a specific ringtone for playing software scan beep.
Quasar-3909 Chinese National ID card Support Shall Have The device shall support NFC reading of Chinese national ID cards.
Quasar-5409 Chinese IME (Input Method Editor) Shall Have The China SKU's shall include a Chinese IME (Input Method Editor) as part of the BSP.
Quasar-250 China SKUs and SW Tiering Shall Have China SKUs shall have the same licensing and entitlement scheme as non-licensed SKUs.
Quasar-8151 Chemical Resistance Shall Have "The hip mount shall comply with and be tested against the same chemicals as the terminal described in Quasar-210.
"
Quasar-210 Chemical Resistance Shall Have " Chemical Resistance
Ref ¦
Environment ¦
Environmental Category ¦
Requirements
8 ¦
Chemical
Resistance
¦
Industrial ¦
* Hand lotions (Lubriderm)
* Anti bacterial soap
* Sweat (fake)
* Dish washing soap (Dawn)
* 409 general purpose cleaner
* Detergent (Woolite)
* Oleic acid (90% pure)
* Hair Gel (TRESemme)
* Hand sanitizer
* 409 Glass and Surface cleaner
* Windex blue
PASS/FAIL criteria:
No Discoloration, Pitting, De-lamination, Degradation of performance, distortion, warping, cracking, paint bubbling, label peeling or other cosmetic issues
"
Quasar-8207 Chemical Exposure - Household/Personal Chemicals Shall Have "The device shall be functional after long term exposure to:
* Chemicals listed in Quasar-210
The duration of exposure shall be 48 hours at 50degC (non-operational)
Acceptance Criteria Requirements:
No Discoloration, Pitting, De-lamination, Degradation of performance, distortion, warping, cracking, paint bubbling, label peeling, keypad failure, pad printing loss, or other cosmetic issues
"
Quasar-8130 Charging Indication Shall Have "The spare battery charging slot shall have a battery status indicator capable of displaying the following charging status.
Mode ¦ Charging Indication ¦ Description
Charge Fault ¦ (image: 1-20-Displayshot-20151101-173418.png) ¦ Fast blinking red
Charging (Healthy) ¦ (image: 2-21-Displayshot-20151101-173418.png) ¦ Solid amber
Charge Done (Healthy) ¦ (image: 3-22-Displayshot-20151101-173418.png) ¦ Solid green
Charging (Unhealthy) ¦ (image: 4-23-Displayshot-20151101-173418.png) ¦ Solid red
Charge Done (Unhealthy) ¦ (image: 5-24-Displayshot-20151101-173418.png) ¦ Solid red
Best Battery (Charging) ¦ (image: 6-25-Displayshot-20151101-173418.png) ¦ Alternates between solid and bright bursts of amber
Best Battery (Charge Done) ¦ (image: 7-26-Displayshot-20151101-173418.png) ¦ Alternates between solid and bright bursts of green Note: when charging non-Zebra gifted battery, the LED indicator will be shown as charging error.
(image: 8-27-Displayshot-20151101-173418.png) LED Timing Diagram"
Quasar-8125 Charging Indication Shall Have "The spare battery charging slot shall have a battery status indicator capable of displaying the following charging status.
Mode
¦
Charging Indication
¦
Description
Charge Fault
¦
(image: 1-20-Displayshot-20151101-173418.png)
¦
Fast blinking red
Charging
(Healthy)
¦
(image: 2-21-Displayshot-20151101-173418.png)
¦
Solid amber
Charge Done
(Healthy)
¦
(image: 3-22-Displayshot-20151101-173418.png) ¦
Solid green
Charging
(Unhealthy)
¦
(image: 4-23-Displayshot-20151101-173418.png)
¦
Solid red
Charge Done
(Unhealthy)
¦
(image: 5-24-Displayshot-20151101-173418.png)
¦
Solid red
Best Battery
(Charging)
¦
(image: 6-25-Displayshot-20151101-173418.png)
¦
Alternates between solid and bright bursts of amber
Best Battery
(Charge Done)
¦
(image: 7-26-Displayshot-20151101-173418.png)
¦
Alternates between solid and bright bursts of green
Note: when charging non-Zebra gifted battery, the LED indicator will be shown as charging error.
(image: 8-27-Displayshot-20151101-173418.png) LED Timing Diagram"
Quasar-8103 Charging Indication Shall Have "Each battery slot shall have a battery status indicator capable of displaying the following charging status.
Mode ¦ Charging Indication ¦ Description
Charge Fault ¦ (image: 4-20-Displayshot-20151101-173418.png) ¦ Fast blinking red
Charging (Healthy) ¦ (image: 5-21-Displayshot-20151101-173418.png) ¦ Solid amber
Charge Done (Healthy) ¦ (image: 6-22-Displayshot-20151101-173418.png) ¦ Solid green
Charging (Unhealthy) ¦ (image: 7-23-Displayshot-20151101-173418.png) ¦ Solid red
Charge Done (Unhealthy) ¦ (image: 8-24-Displayshot-20151101-173418.png) ¦ Solid red
Best Battery (Charging) ¦ (image: 3-25-Displayshot-20151101-173418.png) ¦ Alternates between solid and bright bursts of amber
Best Battery (Charge Done) ¦ (image: 2-26-Displayshot-20151101-173418.png) ¦ Alternates between solid and bright bursts of green Note: when charging non-Zebra gifted battery, the LED indicator will be shown as charging error.
(image: 1-27-Displayshot-20151101-173418.png) LED Timing Diagram"
Quasar-6519 Charging Cycles Shall Have All batteries shall meet 500 charging cycles nominal (>=80% labeled minimum capacity) when tested per cell manufacturer's specification.
Quasar-8086 Charge Time Shall Have Cups shall charge terminal and spare battery to meet the charge time defined in Quasar-6535.
Quasar-6535 Charge Time Shall Have "The main battery shall charge within the charge times and under the conditions listed below.
* Usage Profile for Cradled Charging:
* Terminal Power Mode: Suspend (Display Off, All radios ON and connected, Operating system running (no applications active)
Standard Battery Cradle charging time from 0% to 90% < 4 hours at room temperature.
Extended Battery Cradle charging time from 0% to 90% < 5 hours at room temperature.
"
Quasar-6619 Charge Cycle Consumed shall be supported as below: Shall Have "Charge Cycle Consumed shall be supported as below:
(image: 2-49-Displayshot-20180219-141531.png)
"
Quasar-4168 Changing volume level of software scan beep Shall Have "The device shall provide an option to change volume level of software scan beep.
"
Quasar-256 CFA / CP Testing With and Without License Activated Shall Have "The following critical parameters shall be tested in the unlicensed state in addition testing that occurs in the licensed state.
Any CPs not listed in the table below shall be tested for in the licensed state by default.
The license would need to be un-installed to test items below in the unlicensed state.
* WLAN items below<table><tbody><tr><td>Connectivity (Suspend/Resume)</td></tr><tr><td>Data Loss</td></tr><tr><td>Data Roaming </td></tr><tr><td>Thoughput-Uplink</td></tr><tr><td>Throughput-Downlink</td></tr><tr><td>Throughput-UL/DL Bi-Directional</td></tr><tr><td>Voice Roaming</td></tr><tr><td>WLAN Connectivity Time</td></tr></tbody></table>
* WWAN items below<table><tbody><tr><td>WWAN - Data Connection time</td></tr><tr><td>WWAN - File Download Time</td></tr><tr><td>WWAN - Time for making a call</td></tr></tbody></table>
* Battery Runtime and Power Consumption<table><tbody><tr><td>Specific Mode Power Consumption</td></tr><tr><td>Device Standby Time</td></tr><tr><td>Audio Streaming</td></tr><tr><td>Camera Battery Life</td></tr><tr><td>Indoor Scan Profile (Scan/WLAN/TX)-SE4710 Scanner</td></tr><tr><td>WLAN FTP Battery Lif</td></tr></tbody></table><table><tbody><tr><td>Outdoor Location battery life</td></tr><tr><td></td></tr></tbody></table>
* Bluetooth Items below
* BT Pairing Time
BT Continous Scanning
BT Throughput
* OS Performance<table><tbody><tr></tr><tr><td>Enterprise Reset Time</td></tr><tr><td>Factory Rese Time</td></tr><tr><td>OS Update Time</td></tr><tr><td>Warm Boot Reset Time</td></tr><tr><td>OS Resume Time</td></tr></tbody></table>
"
Quasar-114 Certification Lables Shall Have "
Ref
¦
Label
¦
Requirement
¦
Location
1
¦
WiFi
¦
Yes
¦
User accessible area
2
¦
Bluetooth
¦
Yes
¦
User accessible area
"
Quasar-581 Certificate Management Shall Have "Certificate Management
The Device SHALL support the ability to perform Certificate Management, including:
* Install and Uninstall Public CA and Intermediate CA Certificates
* Install and Uninstall Client Certificates and Private Keys
"
Quasar-75 Center of Gravity -- Secure Grip Shall Have "The Device shall be well proportioned, with CG and the volume of the product, that allows the user to have a secure fit.
"
Quasar-5890 CCXv4 Compliance Shall Have The Device shall meet the CCXv4 certification Compliance
Quasar-1945 CCXv4 Shall Have The Device shall have Cisco CCXv4 functionality compliance
Quasar-1814 CCKM Shall Have Fusion shall support CCKM (for WPA and WPA2)
Quasar-161 Catastrophic Loss: Physical Damage Shall Have "The Device shall be considered a catastrophic loss if and only if it exhibits physical damage such that the cost to repair the unit exceeds the cost to replace the unit. For example, units that are crushed by delivery vehicles or destroyed by fires shall be considered catastrophic losses; units with cracked Housings, cracked displays, worn touch Displays, and damaged keypads shall not be considered catastrophic losses.
"
Quasar-8118 Casual Spill Test Shall Have "
* Test shall be performed with unit placed on a level surface.
* There shall be 3 units tested, one unit for each type of liquid: water, cola, and coffee with milk and 2 teaspoons of sugar.
* 6 oz. of liquid shall be used per test. The spill shall be quickly done (< 2 seconds).
* The amount of liquid spilled shall be approximately ½ of the cup (3 ounces) each in the terminal well and spare battery well (if applicable).
* Shall spill the liquid from directly above the unit from a distance of approximately 30 cm (11.81”).
* After the spill, the test sample shall be dried on the outside surfaces using a paper towel, then allowed to air dry at room temperature for 4 hours.
* After air drying the unit shall pass all performance requirements.
"
Quasar-6259 Carrying solution for Healthcare unit Shall Have Carrying solution for healthcare shall not need to work with the exo-skeleton.
Quasar-186 Cargo / Packaged Shall Have "Cargo / Packaged - Accessory Item Support
Ref ¦
Environment ¦
Environmental Category ¦
Requirements
1
¦
Cargo / Packaged
ASTM D4169 -09, ASTM D999-08 (MIL STD 810 alternate method 514, Proc II)
¦
Industrial
¦
Units for this test shall go through ""Thermal shock"" as a precondition test
Acceptance Criteria:
1.No appearance damage and function failure on device is allowed
2.There must not be any critical damage for packaging as following.
For packaging, the critical damage is defined as,
- Any severe scratch, abrasion, distortion and tear of the cu box.
- Box failed to be closed totally
- Inability of the packaging to contain the parts in its intended position.
For the purpose of the packaging is to absorb energy impacted by the environment to protect the product. Thus, some slight packaging damage is expected and acceptable.
"
Quasar-4463 Camera: Video Image Stabilization Shall Have "The camera app shall support image stabilization for video recording and options to turn this feature on and off.
"
Quasar-4478 Camera: Video Auto White Balance Shall Have "The camera app shall support auto white balance modes for video, including options:
* Auto(Default)
* Incandescent
* Daylight
* Fluorescent
* Cloudy
"
Quasar-4494 Camera: Scene Modes Shall Have "The scene modes for Quasar shall follow the Zebra Camera Application available scene modes.
See the ZCA app requirements (provided by Zebra Camera App team).
Data Capture library - ZCA requirements
"
Quasar-4503 Camera: ISO Shall Have "ISO: The following ISO values shall be supported:
* Auto(Default)
* IS0 Auto(HJR)
* IS0100
* IS0200
* IS0400
* IS0800 (optional)
* IS01600
"
Quasar-4499 Camera: Image Format Shall Have Image Format: Preview & Video capture shall support YUV420 and NV12 format. Still Image capture supports JPEG format.
Quasar-4573 Camera: Image Annotation Shall Have The Device shall be able to add user specified notes and drawings to images stored on the device.
Quasar-4492 Camera: Frame Rates Shall Have "The camera and imaging subsystem shall support the following frame rates:
* 30 fps @ 1920x1080 (80% Field of View)
* 30 fps @ 1280x720
* 30 fps @ 640x480(Default)
"
Quasar-4477 Camera: Auto White Balance Mode Shall Have "Auto white balance mode: The Device shall support the following auto white balance modes:
* Auto(Default)
* Incandescent
* Daylight
* Fluorescent
* Cloudy
"
Quasar-1439 Camera Staging Shall Have The Device shall support Staging by Scanning Barcode via side Camera
Quasar-4506 Camera Shutter Sound: Configuration Shall Have The camera app shall provide shutter sound by default and the options to turn the feature on and off.
Quasar-4522 Camera Picture Quality Shall Have "The following options shall be supported to select the picture quality level for a captured image.
* Low
* Standard
* High (Default)
"
Quasar-587 Camera Management Shall Have "Camera Management
The Device SHALL support the ability to perform Camera Management, including:
* Enable/Disable use of front camera
* Enable/Disable use of side camera
* Enable/Disable use of specialty camera(s) (e.g. Imager)
"
Quasar-4510 Camera Latency: Startup Shall Have Camera startup latency: The interval from the camera app icon is clicked to the moment that camera preview displayed shall be within 1 second at 500 lux environment under all static distance conditions within the focal range of the camera.
Quasar-4512 Camera Latency: Rear Facing Camera - Autofocus Shall Have "The Device's side facing camera shall auto-focus within 0.5 second at 500 lux environment under all static distance conditions within the focal range of the camera. Test should be performed at different distances (nearest / mid / infinity) and with different Auto Focus Modes.
Note: AF latency is the interval from AF is triggered to focus is locked."
Quasar-4511 Camera Latency: Image Capture Latency Shall Have Camera image capture latency: The interval from the shutter button is clicked to the moment when the actual JPEG/Image is available in memory and can be showed or saved shall be within 0.6 second at 500 lux environment under all static distance conditions within the focal range of the camera. Image captured at full resolution.
Quasar-4534 Camera HDR Shall Have The camera app shall support HDR feature and the options to turn the feature on and off. Note that the HDR feature may impact other setting options.
Quasar-4455 Camera Flash -Unexpected Blinking Shall Have " Camera Flash shall not activate inadvertently (i.e. during power state transitions or other times)
"
Quasar-4527 Camera Countdown timer Shall Have "Camera Countdown timer: Options of different delay values shall be supported for delayed capture of an image. A sample list of delay value options is as follows.
* OFF(Default)
* 2 second
* 5 second
* 10 second
"
Quasar-4436 Camera App Shall Have "The device shall support camera app that showHousings the all product camera capabilities.
"
Quasar-8187 Cables - PVC Free Shall Have All external cables sold to customers must be PVC free.
Quasar-8181 Cables - PVC Free Shall Have All external cables sold to customers must be PVC free.
Quasar-5923 Cable shall be compatible with Accessories listed Shall Have "The supported USB cables shall support and work with:
* Handstrap
* Arm Mount
* Product
"
Quasar-8203 Cable Length Shall Have "
Cable Type ¦
Cable Length
USB C to USB C ¦
1219.2 +/-30mm
"
Quasar-1454 Bypass the Android Setup Wizard , on GMS... Shall Have The DEVICE shall provide the ability to bypass the Android Setup Wizard , on GMS based devices, to efficiently stage the DEVICE.
Quasar-1605 By default, Wake on BT feature is enabled. It is not configurable. Shall Have By default, Wake on BT feature is enabled. It is not configurable.
Quasar-4322 By default, "Continuous Read" mode shall be disabled. Shall Have By default, "Continuous Read" mode shall be disabled.
Quasar-651 Built-In StageNow Client Shall Have "The Device SHALL ship with the latest version of StageNow Client built-into the BSP.
"
Quasar-588 Bug Report Management Shall Have "Bug Report Management
The Device SHALL support the ability to perform Bug Report Management , including:
* Controlling whether Standard or Enhanced Bug Reporting is used
* Controlling whether the option to initiate a Bug Report is shown in the Power Key Menu
* Managing storage of Bug Reports on Device
* Managing sending of Bug Reports via Email
* Managing sending of Bug Reports to the Cloud
* Setting ""time to live"" on Bug Report dispositions
* Customizing Enhanced Bug Report Dialog
* Controlling whether Display Shots are attached to Bug Reports
* Controlling whether Bug Reports can be initiated by programmatic intent
* Controlling whether Applications Errors will initiate Bug Reports
"
Quasar-1558 BT SIG version Shall Have " Device shall support BT as per BT SIG specification version given below
* Supported BT Versions: BT 2.1+EDR (BT Classic) and 5.3 BLE
"
Quasar-5017 BT link gain Shall Have The transfer function between the audio subsystem and an external BT audio end point shall provide no gain or attenuation (0 dB gain) for any audio paths supported between the devices.
Quasar-4234 BT Continuous Scanning (Ring Scanners) Shall Have BT Continuous Scanning (Ring Scanners)
Quasar-1561 BT Class Shall Have "The Device BT shall be class 1.
"
Quasar-1562 BT BQB qualification. Shall Have "BT BQB: The Device shall have BT BQB qualification.
"
Quasar-461 BSP SW Download Process: Reboot Shall Have "The device software shall provide a mechanism to automate the recovery SW download process and perform reboot when it's finished - while in user release build
This is for service team to automatic enter recovery mode to use ""adb sideload"" mode to start the download process and automatically rebooting after sideload completed Standard Android provided ""adb reboot sideload-auto-reboot"" command but this only work in userdebug or eng build. This request is to make this command ""adb shell reboot sideload-auto-reboot"" to be able to reboot from Android OS to recovery and automatic starting sideload mode (assume full package update), and perform reboot upon completion of sideload.
Acceptance Criteria: While device is running in user build with ADB connected, entering ""adb shell reboot sideload"" should reboot into recovery, start sideload mode automatically, and reboot back into OS mode after completion"
Quasar-460 BSP SW Download Process: Automatic Shall Have "The device software shall provide a mechanism to automate the recovery SW download process while in user release build
This is for service team to automatic enter recovery mode to use ""adb sideload"" mode to start the download process. Standard Android provided ""adb reboot sideload"" command but this only work in userdebug or eng build. In 8956, we made change to use ""adb shell reboot sideload"" to accomplish this. This request is to make this command ""adb shell reboot sideload"" to be able to reboot from Android OS to recovery and automatic starting sideload mode (assume full package update).
Acceptance Criteria: While device is running in user build with ADB connected, entering ""adb shell reboot sideload"" should reboot into recovery and start sideload mode automatically. "
Quasar-627 Browser Management Shall Have "Browser Management
The Device SHALL support the ability to perform Browser Management of the built-in AOSP browser, including:
* Setting the default home page
* Whether to remember passwords
* Whether to save form data
Note: This requirement is being deprecated along with the AOSP browser.
"
Quasar-5093 Brightness Limit Shall Have The device display brightness limit shall be software configurable allowing it to be set by an application or an EMM client.
Quasar-8199 Break Strength at Connector Shall Have "The break strength test shall be in accordance with Zebra standard 70-70984-01
* Secure cable host connector to either appropriate host connection or potted in glue.
* Potted if host connector latch fails before cable breaks
* Apply a 40lb axial force and hold for 30 seconds and release
* Verify no visible header socket pin pull out
* No visible wire pullout / breakage
* Electrical connection is still intact
* If test sample passes step 1, repeat test until connector separation occurs recording break force
* Repeat the above applying the force at 90 degrees to the axis of the connector using a 15lb force.
"
Quasar-5548 Bottom USB Interface Shall Have "REVIEW DELETE - Duplicate of 5610.
This requirement is CUSTOMIZED for each project. The terminal shall have a bottom USB interface as follows:
Type:
* USB-C Female
USB Operating Modes Supported:
* USB 2.0 (Host and Device modes)
* USB 3.1 (Host and Device modes)
USB Speeds Supported:
* USB 2.0 full-speed (12 Mb/s)
* USB 2.0 high-speed (480 Mb/s)
* USB 3.1 Superspeed Gen 1 (5 Gbit/s)"
Quasar-5645 Bottom I/O Connector Power to support Peripheral Shall Have "The device side, rugged I/O Port shall provide power at 3.3 VDC (+/- 0.25 V) and up to 1A for ring scanners on the premium SKU. The connector shall also support 5V, 500mA output.
The device side, USB C port shall provide 5V and up to 500mA for the base SKU for RS5100 USB C power."
Quasar-5679 Bottom Connector Durability Shall Have "The bottom connector USB-C (base SKU) or rugged connector (premium SKU) shall withstand 10,000 full insertion duty cycles, both electrically and mechanically.
The charge contacts (2-pin POGO pads) shall withstand 10,000 full insertion duty cycles, both electrically and mechanically.
"
Quasar-1560 Bluetooth Version Shall Have The Device shall be compliant with Bluetooth 5.3, including Classic Bluetooth and Bluetooth Low Energy (BLE)
Quasar-1647 Bluetooth Tethering allows device to share WLAN data connection over Blueto... Shall Have Bluetooth Tethering allows device to share WLAN data connection over Bluetooth with other Bluetooth devices that may not have WLAN radio available. Reverse Bluetooth Tethering is not allowed.
Quasar-1687 Bluetooth scanners operate in three modes. Shall Have "Bluetooth scanners operate in three modes.
- Human Interface Device (HID) Mode
- Simple Serial Interface (SSI) SSI Mode
- Serial Port Profile (SPP) Mode"
Quasar-1677 Bluetooth scanners operate in three modes. Shall Have "Bluetooth scanners operate in three modes.
* Human Interface Device (HID) Mode
* Simple Serial Interface (SSI) SSI Mode
* Serial Port Profile (SPP) Mode
"
Quasar-1693 Bluetooth Scanner set in SPP mode can be paired from DUT through settings menu. Shall Have Bluetooth Scanner set in SPP mode can be paired from DUT through settings menu
Quasar-1683 Bluetooth Scanner set in SPP mode can be paired from DUT through settings menu. Shall Have Bluetooth Scanner set in SPP mode can be paired from DUT through settings menu.
Quasar-1694 Bluetooth Scanner set in SPP mode can be connected DUT by initiating connection... Shall Have Bluetooth Scanner set in SPP mode can be connected DUT by initiating connection through third party application which can initiate serial port profile session.
Quasar-1684 Bluetooth Scanner set in SPP mode can be connected DUT by initiating connection... Shall Have Bluetooth Scanner set in SPP mode can be connected DUT by initiating connection through third party application which can initiate serial port profile session.
Quasar-1679 Bluetooth Scanner set in HID mode can be connected to DUT through settings menu.... Shall Have "Bluetooth Scanner set in HID mode can be connected to DUT through settings menu. Connection establishment procedure using Bluetooth Pairing Utility is not supported by RS507 scanner firmware.
Bluetooth Scanner will be in HID device role, DUT will be playing HID host role.
Once HID session is established scanner will be acting as an input device over Bluetooth for DUT and scanned bar codes will be displayed in editor applications."
Quasar-1689 Bluetooth Scanner set in HID mode can be connected to DUT either by scanning Blu... Shall Have "Bluetooth Scanner set in HID mode can be connected to DUT either by scanning Bluetooth Pairing Utility barcode or through settings menu. Connection establishment procedure using Bluetooth Pairing Utility is supported by RS600 and DS3678 scanner firmware.
Bluetooth Scanner will be in HID dev role, DUT will be playing HID host role.
Once HID session is established scanner will be acting as an input device over Bluetooth for DUT and scanned bar codes will be displayed in editor applications."
Quasar-6229 Bluetooth Ring Scanners Supported Shall Have "The DEVICE shall support the following Ring Scanners
* RS507
* RS507x
* RS5100 with the following configurations:
* BT only (for data)
* BT only (for data) AND USB-C connection to terminal (for power)
* RS6000 with the following configuration:
* BT only (for data)
Note: Some ring scanners listed are recently canceled but interoperability testing is required for backwards compatibility.
Diagram below is for reference only. Models will vary.
(image: 2-Displayshot-20181003-215535.png)
"
Quasar-950 Bluetooth Pairing Shall Have "The Device shall support the latest version of Zebra's Bluetooth Pairing application.
(image: 2-Displayshot-20180515-133151.png)"
Quasar-1660 Bluetooth Mgr CSP parameters can be persisted through Persist Mgr CSP on Enterpr... Shall Have Bluetooth Mgr CSP parameters can be persisted through Persist Mgr CSP on Enterprise reset only.
Quasar-623 Bluetooth Management Shall Have "Bluetooth Management
The Device SHALL support the ability to perform Bluetooth Management, including:
* Controlling whether new pairings can be created
* Controlling whether the device is discoverable
* Controlling whether silent pairing is allowed
* Configuring silent pairing rules
"
Quasar-1596 Bluetooth icon in notification area will be shown in connected state if DUT conn... Shall Have "Bluetooth icon in notification area will be shown in connected state if DUT connects with another BT device for any of following profiles/ services.
* Bluetooth headsets / carkits (A2DP, AVRCP, HFP, HSP, MAP and PBAP)
* Bluetooth HID devices (HID)
* Bluetooth tethering (PAN U or PAN AP)
Note: If BT accessory supports more than one profile, user can check present active profile sessions through Bluetooth settings menu against connected device."
Quasar-1697 Bluetooth Headsets shall have support for following profiles. 1. HSP/HFP 2. A2DP... Shall Have "Bluetooth Headsets shall have support for following profiles.
* HSP/HFP
* A2DP and AVRCP
* PBAP (WAN SKU Only)
* MAP (WAN SKU Only)
* SAP(WAN SKU Only)
Note – Zebra’s HS3100 Bluetooth headset has support for only HSP/HFP. No support for A2DP and AVRCP, while most of the commercial headsets have support for A2DP and AVRCP. Due to this Music streaming feature with HS3100 is not supported.
Carkits will have support for PBAP, MAP and SAP profiles.
Device shall have support for HSP/HFP, A2DP and AVRCP to connect with Bluetooth Headsets along with PBAP, MAP and SAP (WAN SKU Only)."
Quasar-5879 Bluetooth certification Shall Have Bluetooth certification testing is required for the Bluetooth requirements as defined in section 5.15.1. Certification shall be performed in accordance with the Zebra Bluetooth Regulatory Test Plan SP-13918-01.
Quasar-4943 Bluetooth audio shall meet performance criteria as specified in TIA 920 Shall Have Bluetooth audio shall meet the performance criteria as specified in TIA-920.130.
Quasar-4715 Bluetooth Audio Bluetooth audio gateway headset profile (HSP) Bluetooth audio ga... Shall Have "The Device shall provide the following modes
* Bluetooth Audio
* Bluetooth audio gateway headset profile (HSP)
* Bluetooth audio gateway handsfree profile (HFP)
* Bluetooth Advanced Audio Distribution Profile (A2DP)
"
Quasar-1193 Bluetooth : State Configuration Shall Have The Bluetooth radio shall be able to be turned on or off programmatically.
Quasar-1192 Bluetooth : Default State Shall Have The Bluetooth radio shall be off by default.
Quasar-1492 Blocklist Applications Shall Have Shall be able to perform Blocklist Applications
Quasar-5101 Bit depth Shall Have "Bit depth: Device shall support minimum 16.7M colors (means 24 bits for pixel).
"
Quasar-8105 Best Battery Shall Have The toaster cup shall implement a best-of-4 algorithm whereby the "Best Battery" status is signaled to the user with a special blink pattern. The algorithm will use the State of Charge (SoC) and State of Health (SoH) from the PowerPrecision+ Device batteries (gifted battery) docked in the cup.
Quasar-8178 Bending Requirements Shall Have An un-warped cable shall be capable of surviving bending with a turn radius of 10X the cable diameter at a speed of 4 seconds per turn after being exposed to temperatures of -40 deg to +85 deg for 24 hours
Quasar-8148 Belt Clip Lifecycle Shall Have The belt clip for the hip mount shall withstand at least 3285 insertion/removal cycles of the wearable terminal powered by 1X or 2X battery. (3 insertion/removal cycles per day * 365 days per year * 3 years = 3285 cycles).
Quasar-4914 Beep Loudness (SW Beep) Shall Have "The device shall produce a Scanner Beep of at least 84 dBA SPL at 30 cm on axis from the display.
The main harmonic of beep signal shall be between 2 and 3 kHz.
The beep loudness delivered by speaker/receiver shall be safe (see Comet-10515).
"
Quasar-4924 Beep levels- Safety Shall Have All beeping signals shall be limited to an acoustic output of 110 dBSPL(A) peak to avoid hearing damage measured at 30 cm.
Quasar-6532 Battery Temperature Read Shall Have "The temperature read from the battery packs thermistor must reflect the actual cell temperature within +/- 2C. Thermistor reading shall not be affected by placement near heat sources
"
Quasar-1261 Battery Swap Persistence and Scenarios Shall Have "Premium SKUs shall support a non-menu initiated battery hot swap when the battery is removed.
The base SKU shall require a power button initiated warm swap selection. Persistence timings are shown in the table below.
Swap Type ¦
SKU ¦
Memory Persistence Duration [s] ¦
Wi-Fi Session Persistence Duration [s]
Hot ¦
Premium ¦
60 ¦
30
Warm ¦
Base ¦
60 ¦
0
Scenario Table:
(image: 3-Displayshot-20231211-130710.png)
Premium SKU timing example:
"
Quasar-1151 Battery Swap Mode Exit, re-enable Wake Locks Shall Have "REWORDING REVIEW
When exiting BSM (BSM) mode, the Device shall re-enable any current Wake Locks.
"
Quasar-1154 Battery Swap Mode Exit, New Battery Information Shall Have "
When exiting Battery Swap Mode (BSM), the Device shall read the new battery’s information and set it on the terminal.
Battery information includes gas gauge levels, battery serial number, battery charge cycles, etc.
"
Quasar-1116 Battery Swap Mode (BSM), Ignore Wake Locks Shall Have "REWORDING REVIEW
When in Battery Swap Mode (BSM), the Device shall ignore all current Wake Locks."
Quasar-1117 Battery Swap Mode (BSM), Hard Button Disable Shall Have When in Battery Swap Mode (BSM), the Device shall disable all hard buttons except the power button.
Quasar-1113 Battery Swap Mode (BSM), Display OFF Shall Have "
Upon entering Battery Swap Mode (BSM), the Device shall turn the display OFF."
Quasar-1118 Battery Swap Mode (BSM), Disable Battery Temperature Shutdown Shall Have "
When entering Battery Swap Mode (BSM) the Device shall disable the battery temperature shutdown in the PMIC."
Quasar-1114 Battery Swap Mode (BSM), Apps core in HALTED state Shall Have "REWORDING REVIEW
When in Battery Swap Mode (BSM), the Device shall put the apps core into the HALTED state."
Quasar-1150 Battery Swap Mode (BSM) Exit, Re-enable Wake Up sources Shall Have "
When exiting Battery Swap Mode (BSM), the Device shall re-enable the following wake up sources to the state they were in prior to entering BSM:
(Judy's note, I'm not sure I understand the following list....)
* USB
* RTC alarms
* Application of external power
"
Quasar-1147 Battery Swap Mode (BSM) Exit, Install Charged Battery Shall Have "
The Device shall exit Battery Swap Mode (BSM) when the user inserts a battery with capacity greater than 4% and presses the Power button.
"
Quasar-1153 Battery Swap Mode (BSM) Exit, enable battery temperature shutdown Shall Have "When exiting Battery Swap Mode (BSM), the Device shall enable battery temperature monitoring, and shutdown the device if the battery temp is out of spec.
"
Quasar-1766 Battery Swap Mode Shall Have Fusion shall support Battery Swap Mode if supported by the platform
Quasar-6501 Battery Sealing Shall Have "
Batteries shall adhere to the following sealing specifications per IEC60529:
IP54 standalone
AND
IP65 Sealing when installed in device.
When installed in device the following applies (engineering validation only):
(IP67 only) No T-Shock preconditioning for battery testing.
"
Quasar-6606 Battery Reported State of Charge Shall Have "The battery's reported State of Charge shall change in increments of <= 1%, and may not decrease > 1% in 60 seconds (TBD).
"
Quasar-8139 Battery Removal Shall Have The hip mount shall allow for the removal of the 1X and 2X battery from the Wearable Terminal without removing the device from the hip mount or removing the hip mount from the belt.
Quasar-1172 Battery Removal Shall Have "The system shall support a non-graceful battery removal process and continue to operate after the user has removed the battery without warning and without having performed any pre-actions. The base SKU shall support a user initiated warm battery swap. Premium SKUs shall support hot swap.
"
Quasar-6525 Battery Pack: Identification Shall Have "Battery packs for this product shall have different labeling or texturing/icons that makes battery types distinguishable from each other.
"
Quasar-6526 Battery Pack Protection Shall Have "The battery pack shall provide at least one protection function that prohibits charging of a 0V cell (Short-circuited cell).
"
Quasar-6518 Battery Pack Ambient Storage Temperature Shall Have The ambient storage temperature of the battery shall be -40C to + 70C.
Quasar-989 Battery manager application Shall Have "Battery manager application shall have the app icons delivered by UI/UX team
Battery Manager App Icon Update Instructions
This will add the Adaptive icon to your app, as well as refresh the legacy icon (for older Android flavours that
Don't support Adaptive Icons) to match the style of the adaptive icons. This guide is meant for Zebra app developers.
1. Download the Adaptive Icon folder for your app https://zebra-my.sharepoint.com/:f:/r/personal/ncvt73_zebra_com/Documents/Projects/Android/Deliverables/AppIcons/BatteryManager?csf=1&e=c3dw4c
2. Navigate to your app's ```res``` folder
3. Copy and paste the contents of the Adaptive Icon Folder __except for ```values/```__ into ```res``` (which will overwrite some files).
4. Edit your app's ```res/values/dimens.xml``` and ```/res/values/colors.xml``` by merging the line items from the respective versions from the Adaptive Icon Folder.
5. Copy ```res/values/ic_launcher_background.xml``` from the Adaptive Icon Folder to your apps ```res/values/``` folder.
6. Rebuild your app.
Battery Manager App UI Updates for Consistency:
All changes proposed 'quick wins' that are considered to be device-agnostic. In some Housings, fonts or iconography may have been changed as a result of conveying changes to color, however the change to the font size is not required...only the color change. Please consult with the UX team on any questions/issues that you have.
For further reference..please see design in Invision: https://zebra.invisionapp.com/share/UZSZ8OM36DQ#/374287354_Battery_Manager_
Chevron asset provided in the ""Attachments"" section below.
(image: 1-Display_Shot_2019-07-25_at_8.02.22_AM.png)
"
Quasar-624 Battery Management Shall Have "The Device SHALL support the ability to perform Battery Management, including:
* Setting thresholds for detecting battery decommissioning
* Controlling use of battery swap UI
* Controlling use of battery charge LED
"
Quasar-6505 Battery locking mechanism shall be intuitive and shall not require tools. Shall Have Battery locking mechanism shall be intuitive and shall not require tools.
Quasar-6508 Battery Insertion Life - Terminal Side Shall Have "The terminal shall be capable of having any main batteries inserted 10,000 times with no damage to the terminal and shall maintain electrical contact.
"
Quasar-6509 Battery Insertion Life - Battery Side Shall Have The batteries shall be capable of being inserted into the terminal 2,000 times with no damage to the battery and shall maintain electrical.
Quasar-1521 Battery Information Shall Have Shall Keeps count of battery charges after X charge cycles, profiles can automatically install a battery refresh app and launch it.
Quasar-6584 Battery Data Shall Have Battery Data shall follow Value Tier data format per Zebra Battery SW Functional team documents.
Quasar-6523 Battery Data Shall Have "Battery Data shall follow Value Tier data format per Zebra Battery SW Functional team documents.
"
Quasar-6506 Battery compliance with Regulatory TRD Shall Have "All batteries shall comply with all regulatory safety requirements specified in the Regulatory TRD.
"
Quasar-6531 Battery Charge- Current/Voltage permitted range Shall Have The Device shall only charge the battery with voltage and current ranges permitted by the cell manufacture at the measured temperature range; i.e. JEITA.
Quasar-6500 Battery Charge Accuracy Shall Have "The accuracy of the reported State of Charge for the main battery, during both charging and discharging, shall be within a Full-Scale Offset error of +/-5% at room temprature, and +/-7% over full operating temperature.
"
Quasar-8101 Battery Charge Shall Have "
* Shall support both standard battery and extended battery: see Quasar-6495.
"
Quasar-1145 Battery Capacity Threshold Exceeded, Power Button Enable Shall Have "REWORDING REVIEW
When battery capacity > 4% the Device shall enable the Power button.
"
Quasar-6495 Battery Capacity Shall Have "
The Battery Types shall have the following capacities and shall support the indicated device types:
Battery Type ¦
Typ.
Capacity ¦
Min ¦
Battery SKU Notes ¦
Compatible Terminals
Standard (TBD) ¦
TBDmAh ¦
3500mAh ¦
Std Plastics ¦
Standard
Extended/Cold (TBD) ¦
TBDmAh ¦
5200mAh ¦
Std Plastics ¦
Standard
"
Quasar-6618 Battery Asset Information shall be support as below: Shall Have "Battery Asset Information shall be support as below:
(image: 3-Displayshot_2022-03-10_113739.gif)
"
Quasar-6516 Battery Ambient Operating Temperature Shall Have "The ambient operating temperature of the battery shall be -10C to +50C.
Note: Device/battery should account for internal heat rise to be able to operate at +50C ambient."
Quasar-625 Batch Execution Shall Have "Batch Execution
The Device SHALL support the ability to execute a Batch containing:
* XML
* Embedded within the Batch XML
* Contained within a File referenced by the Batch XML
* Unencrypted or Encrypted Binary Encoded XML
* Embedded within the Batch XML
* Contained within a File referenced by the Batch XML
* Encrypted Binary Encoded XML
* Using Old Opaque Public Key
* Using Old Opaque Public Key + Selected Private Key
* Using New Opaque Public Key
* Using New Opaque Public Key + Selected Private Key
"
Quasar-4178 Basic MultiBarcode Mode: Programmatic Selection of Fixed Number of Barcodes Shall Have "Basic MultiBarcode mode shall allow programmatic selection of a fixed number (N) of barcodes to be decoded, where N is a whole number from 1 to 10.
Note: customer apps can programmatically set or enable end users to set the number of barcodes through DataWedge intents or optionally, through EMDK API's."
Quasar-1717 Bands of Operation: 6 GHz Shall Have "Bands of Operation: 6 GHz
Fusion shall support 6 GHz operation in below frequency bands, in accordance with local regulatory rules. The 6 GHz band covers 1,200 MHz of spectrum with 59 x 20 MHz channels or 29 x 40 MHz channels or 14 x 80 MHz channels or 7 x 160 MHz channels grouped in the following sub-bands:
* 5.925 GHz - 6.425 GHz (U-NII 5)
* 6.425 GHz - 6.525 GHz (U-NII 6)
* 6.525 GHz - 6.875 GHz (U-NII 7)
* 6.875 GHz - 7.125 GHz (U-NII 8)
The channel numbers 5, 21, 37, 53, 69, 85, 101, 117, 133, 149, 165, 181, 197, 213 and 229 are referred to as preferred scanning channels (PSC).
The device shall comply with the 6 GHz band rules for scanning:
* The device may scan the PSC channels to discover 6 GHz APs
* The device may scan a channel if it has received a FILS Discovery frame or a Reduced Neighbor Report element indicating that an AP is operating on the channel
* The device may discover multi-band 6 GHz APs in out-of-band mode while scanning the 2.4 GHz or the 5 GHz bands
"
Quasar-1716 Bands of Operation: 5 Ghz Shall Have " Bands of Operation: 5 Ghz
shall support 5GHz operation in below frequency bands, in accordance with local regulatory rules.
* 20 MHz channels
* 5.15GHz – 5.25GHz (channels 36-48)
* 5.25GHz– 5.35GHz (channels 52-64)
* 5.470GHz –5.725GHz (channels 100-140) & channel 144
* 5.725GHz – 5.850GHz (channels 149-165)
* 40 MHz channels
* Channel 38, 46
* Channel 54, 62
* Channel 102, 110, 118, 126, 134
* Channel 142
* Channel 151, 159
* 80 MHz channels
* Channel 42
* Channel 58
* Channels 106, 122
* Channels 138
* Channels 155
"
Quasar-1715 Bands of Operation : 2.4 Ghz Shall Have "Bands of Operation: 2.4 Ghz
shall support 2.4GHz operation in below frequency bands, in accordance with local regulatory rules.
*
2.4 GHz to 2.482 GHz (channels 1-13)
*
Channel 14 should be disabled for use.
Note: Though support for channel 14 is present, EMC regulatory does not want to expose channel 14 as it is a Japan only use Housing (in 11b only mode). Including channel 14 will result in having a Japan only SKU.
"
Quasar-1807 Band Preference and Selection Shall Have "The device shall support the ability to prefer the 5 GHz bands over the 2.4 GHz band.
The above is true for roam as well as for initial connection"
Quasar-1806 Band Preference Shall Have "
Fusion shall support Band Preference
User need to enable this feature using CSP
2.4 Ghz Band Preference will not be supported
5 Ghz Band Preference will be supported
Band Preference can be disabled or enabled
When Band Preference is disabled, both bands will be given same preference for connection or roam"
Quasar-216 Ball Drop Shall Have "Ball Drop
Ref ¦
Environment ¦
Environmental Category ¦
Requirements
13 ¦
Ball Drop/Impact Test
¦
¦
Unit for this test shall go through ""Thermal shock"" as a precondition.
The device surface shall be free from damage when a 31.75 mm diameter steel ball (130 grams) is dropped onto the center of touch panel from a starting height of 60 cm three times (B10).
Pass/Fail Criteria:
1.The TP&LCD must not be cracked and can work properly.
2. Pressing mark or white spot in display is acceptable.
"
Quasar-6596 Backup Battery Charging Temperature Range Shall Have The ambient charging temperature of the backup battery shall be +5°C to +40°C.
Quasar-6595 Backup Battery Ambient Operating Temperature Shall Have "The ambient operating temperature of the backup battery shall be +15°C to +30°C.
"
Quasar-5122 Backlight Brightness Levels Shall Have The display shall support at least 16 levels of backlight brightness, controllable by the user.
Quasar-5550 Back USB Interface Shall Have "REVIEW DELETE - Duplicate of 5613.
This requirement is CUSTOMIZED for each project. The terminal shall have a back USB interface as follows:
Type:
* Zebra eConnex 8-pin Connector
USB Operating Modes Supported:
* USB 2.0 (Host only)
USB Speeds Supported:
* USB 2.0 full-speed (12 Mb/s)
* USB 2.0 high-speed (480 Mb/s)"
Quasar-5389 Back software button. Shall Have Device shall include a Back software button.
Quasar-5391 BACK button functional Shall Have The BACK button shall be functional at all times the device is powered on and not in Early Suspend or Full Suspend modes.
Quasar-626 Automatic Trigger Management Shall Have "Automatic Trigger Management
The Device SHALL support the ability to configure whether automatically triggering (i.e. simulation of a manual trigger pull) should be performed under certain circumstances (e.g. due to object proximity to barcode scanner).
"
Quasar-171 Automated Product and WLAN testing. Shall Have Shall support a set of Automated based Product and WLAN testing.
Quasar-1853 Auto Time Config Shall Have Fusion shall support AutoTime Config
Quasar-4269 Auto Detection of Korean Character Set Shall Have Auto Detection of Korean Character Set
Quasar-4268 Auto Detection of Japanese Character Set Shall Have Auto Detection of Japanese Character Set
Quasar-4267 Auto Detection of Chinese Character Set Shall Have Auto Detection of Chinese Character Set
Quasar-1105 Auto BSM device notification: configurability Shall Have The automatic BSM Device notification shall be configurable via an MDM
Quasar-619 Audio Volume UI Management Shall Have "Audio Volume UI Management
The Device SHALL support the ability to manage the behavior of the audio volume UI (a.k.a. ZVC) component of the device, including:
* Adding/Removing Audio Volume UI Profiles
* Setting the Current Audio Volume UI Profile
"
Quasar-4693 Audio subsystem software shall provide a mechanism for processing acoustics prof... Shall Have Audio subsystem software shall provide a mechanism for processing acoustics profile version file input for display in the OS UI. Note: Audio SW and acoustics tuning versions are typically displayed in the OS settings “about the Device” UI area.
Quasar-4691 Audio subsystem software shall display the audio SW version in the OS UI. Shall Have Audio subsystem software shall display the audio SW version in the OS UI.
Quasar-4692 Audio subsystem software shall display the acoustics profile (acoustics tuning)... Shall Have Audio subsystem software shall display the acoustics profile (acoustics tuning) version in the OS UI.
Quasar-4689 Audio subsystem software shall comply with applicable Acoustic/Mechanical rqmts for Android CDD Shall Have "Audio subsystem software shall comply with applicable Acoustic / Mechanical requirements of the Android Compatibility Definition Document (CDD) for the version of the Android OS required for the Device.
Note: Applicability of Android CDD optional items shall be determined by use Housings required in the Device’s Marketing Requirement Document (MRD) and Product Requirement Document (PRD)."
Quasar-4687 Audio subsystem software shall adhere to applicable OS supplier’s audio requirem... Shall Have Audio subsystem software shall adhere to applicable OS supplier’s audio requirements for the version of the OS required for the Device.
Quasar-4828 Audio subsystem shall provide separate audio configuration settings for each aud... Shall Have Audio subsystem shall provide separate audio configuration settings for each audio codec chip.
Quasar-4720 Audio Profiles In Scope for this Device Shall Have " An audio profile is a set of predetermined gains and configuration settings for each voice modality supported on the Device. Each profile is associated with a usage profile of the Device.
The following audio profiles shall be provided within the audio subsystem:
* Multimedia Profile – Camcorder, Music, Tone, and Alerts
* VoIP Profile - VoIP
* Voice Recognition Profile speech-to-text, voice directed picking
"
Quasar-620 Audio Management Shall Have "Audio Management
The Device SHALL support the ability to manage the audio configuration of the device, including:
* Whether headset audio is replicated to the external speaker
* Whether charging sounds are produced
"
Quasar-5838 At the peak response wavelength, the dynamic range from 0 lux to at least 4,000... Shall Have "At the peak response wavelength, the dynamic range from 0 lux to at least 4,000 lux for ambient light (x) incident on the front face of the device shall be:
* 0 ≤ x ≤ 100 lux with resolution ≤10 lux.
* 100 < x ≤ 1,000 lux with resolution ≤64 lux and accuracy ±25% required (±15% recommended).
* 1,000 < x ≤ 4,000 lux with resolution ≤128 lux and accuracy ±25% required (±15% recommended).
"
Quasar-7133 At a minimum, the following levels of service shall be included in Zebra Technol... Shall Have "At a minimum, the following levels of service shall be included in Zebra Technologies support contracts:
Zebra OneCare: Essential and Select
* Multiple years of seamless coverage at a one-time cost
* Covers:
* Normal wear and tear
* Internal and external components damaged through accidental breakage
* Select accessories that ship together with the Goose terminal
* Includes styluses, Display protectors, hand straps and battery doors, where applicable
* Depot repair with 3-day in-house turnaround time for Essential-level service
* Advance device replacement for Select-level service
* Service Dashboard included with Select-level service
* 24/7 Level one support included with Select-level service
* Automatic application of engineering change
* Full access to technical support resources
* Rights to download and use software releases and supporting documentation
"
Quasar-8159 Asset Control Label - Visibility Shall Have When the asset label is applied for each slot, the visibility shall be ensured.
Quasar-8158 Asset Control Label - Space on Cup Shall Have "There shall be enough space left around each device slot, 5mmx15mm, on individual cups so that the customer can put their custom asset control label (UPS asset control label size is 5mmx13mm for reference). The value of each asset control label on each slot will match the asset control label on the WT6400 terminal that goes into this slot.
Note: the asset control label space does not need to be recessed, and is not needed for battery slot."
Quasar-1643 As part of ease of pairing on Zebra devices NFC tap to pair enhancements are bro... Shall Have "As part of ease of pairing on Zebra devices NFC tap to pair enhancements are brought in. DUT shall pair with accessories like HS3100 BT headset and RS6000 scanner in SSI and HID modes.
As part of enhancement if any two devices (DUT and RS6000 scanner) are tapped against each other they will be paired, irrespective of with which device they are in paired state with. Default android implementation won’t allow this. User must unpair the active session device before connecting with new accessory."
Quasar-1645 As part of ease of pairing on Zebra devices any incoming pairing request to DUT... Shall Have "As part of ease of pairing on Zebra devices any incoming pairing request to DUT will always be shown as a dialog not as notification.
If notification is shown user will end up opening notification which in turn will bring pairing popup, where user can respond to accept or reject pairing request.
Instead user will be shown always pairing popup, even if DUT is in locked state notification will be shown on lock Display once DUT is unlocked pairing popup will be shown."
Quasar-1953 Aruba Infrastructure Shall Have "Fusion shall support and interoperate with Aruba WLAN infrastructures listed below.
ARUBA 7008 / 7005 / 7240 CONTROLLER
Aruba APs 514, 515, 534 and 635
"
Quasar-64 ARCore Certified Shall Have "The Device shall be ARCore certified
See this Android page for details: https://developers.google.com/ar/develop "
Quasar-621 Application Management Shall Have "Application Management
The Device SHALL support the ability to manage applications installed on the device, including:
* Silent Install/Uninstall/Upgrade of Installable Applications
* Blocklisting of Built-In Applications
* Set Default Launcher (Home Display) Application
* Clear List of Recently Used Applications
* Enable/Disable Access to App Info in Settings UI
* Launch an Application by Name
* Control Battery Optimization for an Application
* Clear Cache Data for an Application
* Bulk Enable/Disable of GMS Applications
* Clear Application Data for an Application
"
Quasar-5495 Application LED: Pattern Shall Have "When Notification is set by an application the LED shall flash Blue with the following pattern:
(image: 1-Displayshot-20170208-151328.png)"
Quasar-5496 Application LED: Function Priority Shall Have "When two or all three functions are using the LED's the following priorities shall be set:
* Highest priority: Scanning Indication
* Medium priority: Application Notification
* Lowest priority: Charging."
Quasar-1002 App Icons and App UI Consistency: Zebra License Manager Application Shall Have Zebra License Manager Application shall have the app icons delivered by UI/UX team
Quasar-998 App Icons and App UI Consistency: ZDS Application Shall Have "ZDS Adaptive App Icon can be found here https://zebra-my.sharepoint.com/:f:/r/personal/ncvt73_zebra_com/Documents/Projects/Android/Deliverables/AppIcons/ZDS?csf=1&e=pXS2Ff
ZDS UI updates for consistency (quick wins) - recommendations included in below Displayshot.
(image: 1-Display_Shot_2019-09-20_at_2.47.28_PM.png)"
Quasar-1000 App Icons and App UI Consistency: Heater Control Application Shall Have "App Icon Update Instructions
This will add the Adaptive icon to your app, as well as refresh the legacy icon (for older Android flavours that
Don't support Adaptive Icons) to match the style of the adaptive icons. This guide is meant for Zebra app developers.
1. Download the Adaptive Icon folder for your app https://zebra-my.sharepoint.com/:f:/r/personal/ncvt73_zebra_com/Documents/Projects/Android/Deliverables/AppIcons/HeaterControl?csf=1&e=VTKGGM
2. Navigate to your app's ```res``` folder
3. Copy and paste the contents of the Adaptive Icon Folder __except for ```values/```__ into ```res``` (which will overwrite some files).
4. Edit your app's ```res/values/dimens.xml``` and ```/res/values/colors.xml``` by merging the line items from the respective versions from the Adaptive Icon Folder.
5. Copy ```res/values/ic_launcher_background.xml``` from the Adaptive Icon Folder to your apps ```res/values/``` folder.
6. Rebuild your app.
App UI Updates for Consistency:
All changes proposed 'quick wins' that are considered to be device-agnostic. In some Housings, fonts or iconography may have been changed as a result of conveying changes to color, however the change to the font size is not required...only the color change. Please consult with the UX team on any questions/issues that you have.
For further reference..please see design in Invision: https://zebra.invisionapp.com/share/AVT3YBFXWNG
(image: 1-Display_Shot_2019-09-23_at_11.04.23_AM.png) "
Quasar-999 App Icons and App UI Consistency: Datawedge Demo Application Shall Have "App Icon Update Instructions
This will add the Adaptive icon to your app, as well as refresh the legacy icon (for older Android flavours that
Don't support Adaptive Icons) to match the style of the adaptive icons. This guide is meant for Zebra app developers.
1. Download the Adaptive Icon folder for your app https://zebra-my.sharepoint.com/:f:/r/personal/ncvt73_zebra_com/Documents/Projects/Android/Deliverables/AppIcons/DWDemo?csf=1&e=Nio3nI
2. Navigate to your app's ```res``` folder
3. Copy and paste the contents of the Adaptive Icon Folder __except for ```values/```__ into ```res``` (which will overwrite some files).
4. Edit your app's ```res/values/dimens.xml``` and ```/res/values/colors.xml``` by merging the line items from the respective versions from the Adaptive Icon Folder.
5. Copy ```res/values/ic_launcher_background.xml``` from the Adaptive Icon Folder to your apps ```res/values/``` folder.
6. Rebuild your app.
App UI Updates for Consistency:
All changes proposed 'quick wins' that are considered to be device-agnostic. In some Housings, fonts or iconography may have been changed as a result of conveying changes to color, however the change to the font size is not required...only the color change. Please consult with the UX team on any questions/issues that you have.
For further reference..please see design in Invision: https://zebra.invisionapp.com/share/VBT0TZAYM56#/374253956_MAC_-_Index
(image: 1-Display_Shot_2019-09-23_at_11.51.53_AM.png) "
Quasar-1539 App Catalog / App Store Shall Have Shall be able to launch App Catalog / App Store
Quasar-1392 Android Keystore Feature Shall Have The Device shall support Android Keystore Feature as per Google CDD requirement.
Quasar-63 Android Enterprise Recommended Certification Shall Have "The Device shall obtain Android Enterprise Recommended Certification.
Note: Refer to the Android Enterprise Rugged section for up-to-date requirements https://www.android.com/enterprise/recommended/requirements/
"
Quasar-5841 Android CDD requirements for Photometer (Ambient Light Sensor) Shall Have The Device shall meet all Android CDD requirements for Photometer (Ambient Light Sensor)
Quasar-5825 Android CDD requirements for Magnetometer Shall Have The Device shall meet all Android CDD requirements for Magnetometer
Quasar-5794 Android CDD requirements for Accelerometer and Gyro Shall Have The Device shall meet all Android CDD requirements for Accelerometer and Gyro
Quasar-1586 Android Bluetooth stack shall allow up to 100 devices to be paired. Once it reac... Shall Have Android Bluetooth stack shall allow up to 100 devices to be paired. Once it reaches max records it will delete starting one and update records with new device.
Quasar-1842 Android API Shall Have Standard Android API shall be supported.
Quasar-622 Analytics Management Shall Have "Analytics Management
The Device SHALL support the ability to manage the configuration of the Analytics Client, including:
* Whether Analytics data collection is turned on or off
* Whether the Device User can turn Analytics data collection on or off
"
Quasar-5127 Ambient Light to Backlight Brightness Mapping Shall Have "Table will be defined during EV phase and developed with Human Factors group.
EXAMPLE:
(image: 2-Displayshot-20210309-105010.png)
"
Quasar-6517 Ambient Charging Temperature Shall Have The ambient charging temperature of the battery shall be 0°C to +40°C.
Quasar-8144 Ambidextrous Use Shall Have The hip mount shall be able to accommodate ambidextrous use for both left and right handed users.
Quasar-187 Altitude / Temp Shall Have "Altitude / Temp
Ref ¦
Environment ¦
Environmental Category ¦
Requirements
2 ¦
Altitude / Temp
MIL STD 810G Method 500.5, Procedure I (Storage/Air Transport) and Procedure II
(Operating)
Zebra Environmental Guidelines and Qualification Test Standard SS-03800-74
¦
Industrial ¦
Units for this test shall go through ""Thermal shock"" as a precondition test
Storage/Air Transport:
15,000feet @ 12°C.
The unit shall stay at altitude for at least one hour.
The rate of altitude change shall not exceed 10 m/s.
The unit shall be tested with the battery installed and device power off.
Operating:
8000feet @ standard ambient.
The unit shall stay at altitude until all operational checks have been performed.
The rate of altitude change shall not exceed 10 m/s.
"
Quasar-1493 Allowlist Applications Shall Have "Shall be able to perform Allowlist Applications
"
Quasar-662 Allow Signing of a Staging Profile using the Private Key of a Public/Private Key Pair Shall Have "Allow the Staging Administrator to use a created or imported Public/Private Key Pair to sign a Staging Profile whenever a binary version of the Staging Profile is produced (e.g. for Barcode Generation, NFC tag binary file, Audio file, etc.).
Allow the Staging Administrator to use Signing with or without Encryption.
"
Quasar-1446 Allow password be set for local "admin" user so that the "admin... Shall Have "The Device shall allow password be set for local ""admin"" user so that the ""admin"" user can authenticate locally on a device so network connectivity is not necessary.
"
Quasar-659 Allow Internal Creation of or Import of Externally Created Public/Private Key Pair Shall Have "Provide a method for a Staging Administrator to command the StageNow Workstation Tool to internal create and store a Public/Private Key Pair
OR
Provide a method for a Staging Administrator to import into and store within the StageNow Workstation Tool an externally created Public/Private Key Pair
"
Quasar-1449 Allow certificates to be deployed, managed, and Shall Have "The Device shall allow certificates to be deployed, managed, and revoked without user intervention.
"
Quasar-6730 All usage profiles shall be applicable to operational temperature range. Especia... Shall Have All usage profiles shall be applicable to operational temperature range. Especially at highest extreme ambient temperature, Device shall not shut down due to over temperature from self-heating.
Quasar-7163 All PCB assemblies shall conform to automated testing requirements and include a... Shall Have All PCB assemblies shall conform to automated testing requirements and include a USB port for updating firmware.
Quasar-5483 All LED states shall be visible in direct sunlight. Shall Have All LED states shall be visible in direct sunlight.
Quasar-7156 All circuit boards shall be serialized, dated coded, and lot coded, as well as l... Shall Have All circuit boards shall be serialized, dated coded, and lot coded, as well as labeled with part number and revision information.
Quasar-7155 All assemblies and major components shall be labeled with part numbers and revis... Shall Have All assemblies and major components shall be labeled with part numbers and revision information.
Quasar-6765 Airport Baggage Handler Shall Have "This use Housing was based on a typical baggage loading application at Delta airlines. The battery rundown test is conducted using two separate temperature chambers; one set at -30degC and the other set at +24degC; at 50% R.H. The device under test are rotated according to the timing sequence outlined below:
(image: 1-Displayshot-20230227-125139.png)
*Note: Asterisk in table above: This use Housing is only applicable to Cold Storage SKU's with heaters. "
Quasar-1510 Agent Persistence Shall Have "Agent, managed WIFI, profiles, applications, and settings shall persist after simple power actions (S/R, reboot, battery swap)
Agent and all that it installed must persist simple power actions."
Quasar-5262 After 1,000K cycles, the key shall still function. Shall Have After 1,000K cycles, the key shall still function.
Quasar-144 AFM Profile for device without a Boot Shall Have "The device shall have a ""10-Box"" AFM profile as described in Box SEVEN (7) for the device without a boot.
(image: 5-Displayshot-20230628-121152.png)"
Quasar-145 AFM Profile for device with a Boot Shall Have "This requirement is CUSTOMIZED for each project, depending on their target market per the 10-box definition examples.
The device shall have a ""10-Box"" AFM profile as described in Box FIVE (5) for the device with a boot.
"
Quasar-1523 Advanced Scripting Engine Shall Have Shall be able to Send message to device
Quasar-1366 Advanced application locking using Zebra Technologies MX Shall Have "The Device shall support Advanced application locking using Zebra Technologies MX solution.
."
Quasar-3930 Advance NFC Setting Menu Options (Enterprise NFC Settings) Shall Have "Advance NFC Setting Menu (Enterprise NFC Settings) shall support the follow options:
Note: Menu tags may be worded different but the features must remain
“Supported NFC Card
* All cards (default)
* Type A
* Type B
* Type F
* Type V
“Card emulation support”
* Enable card emulation (checkbox, default is checked)
*
* “Card Detection mode”
* Low Power
* Hybrid (default)
* Standard
“CPU Speed""
* Increase CPU speed during NFC transaction (checkbox, default is unchecked)
""Card Communication Speed”
* Baud Rate for 14443-4 cards
* 106 kbps (default)
* 212 kbps
* 424 kbps
* 848 kbps
"" NCI Logging Mode""
Note: This mode shall enable / disable NFC “low level” (NCI) logging mode in the libnfc_nxp.config configuration file. (default is disable)
""Reset NFC to Default"""
Quasar-918 Admin Enabling and Disabling via StageNow Shall Have The Device shall provide the administrator with the abiliity to enable or disable Analytics programmatically via StageNow.
Quasar-5475 Adjustable Keyboard Backlight Shall Have The DEVICE shall support a keyboard backlight with on/off functionality. Only the full keypad shall support a backlight. The 3 individual, programmable function keys on non keypad SKUs shall not have a backlight.
Quasar-261 Additional Android version support (beyond current) Shall Have Device shall support the launched Android dessert plus support for Two additional Android OS desserts for maintenance of line
Quasar-4166 Adding custom audio file for playing software scan beep Shall Have The Device shall provide an option to add custom audio file for playing software scan beep.
Quasar-5476 Adaptive Keyboard Backlight Setting Shall Have "The DEVICE shall support an setting to enable/disable adaptive keyboard backlight. That uses the ALS (Ambient Light Sensor) to automatically adjust the intensity of the keyboard backlight - based on the ambient light conditions (brighter in dark environments and lighter (or completely OFF) in bright environments).
Note: that the behavior of the adaptive keyboard setting for the keyboard backlight shall stay aligned with the adaptive setting found on the display backlight- the goal is to keep the user experience consistent for these two features"
Quasar-798 Activate/return/refresh an entitlement from a locally hosted license server as the license source. Shall Have "The device shall support the ability to activate an entitlement from a locally hosted license server. This is a license server hosted on a customer's premise on their infrastructure.
The entitlement activated from the Cloud directly or via an LLS could be obtained from a given customer's entitlement pool of licenses."
Quasar-797 Activate/return/refresh an entitlement from a cloud based license server as the license source. Shall Have The device shall support the ability to activate an entitlement from a cloud based license server both directly and via a proxy.
Quasar-793 Activate an entitlement to a set of capabilities based on an Activation ID. Shall Have "The device shall have the ability to activate a set of features based on an Activation ID from a specified license source. The capabilities can belong to a particular SW product or a set of products.
The license source can be the Zebra-Production Cloud [or Test instance for Dev and Testing purposes] or a Local License Server."
Quasar-808 Acquire various features based on their name and version locally. Shall Have "Once activated, the device shall support participating licensed software to acquire various features based on their name and version locally without needing connectivity of any kind.
Presently, a feature can be used any number of times once entitled. Keeping track of the number of seats served per device is not required.
"
Quasar-4868 Acoustic Measurements: Standards Shall Have All Acoustic measurements for all modes for VoIP and WAN ( depending on product requirements) should be in accordance with TIA920.1x0, TS26.131/132 and CDD as applicable.
Quasar-4976 Acoustic Echo Cancellation: Single Talk Shall Have "For all products that support telephony the product shall be evaluated for single talk performance for the following profiles:
* WWAN and/or VoIP if supported and for audio modalities: handset, headset, speakerphone and BT AG if supported.
"
Quasar-4978 Acoustic Echo Cancellation: Double Talk Shall Have "For all products that support telephony the product shall be evaluated for double talk performance for the following profiles:
* WWAN and/or VoIP if supported and for audio modalities: handset, headset, speakerphone and BT AG if supported.
"
Quasar-6024 Acoustic Attenuation Shall Have "The holster shall not reduce internal speaker SPL by more than 3dB when measured from 30 cm in front of the speaker.
This is measured for at least one of the supported terminal orientations in the holster."
Quasar-6039 Accessory Insertion Test Shall Have "00-M911-TP06 – ECRT Lessons Learned – Accessory Insertion
Product shall be tested and meet ECRT test procedure - 00-M911-TP06"
Quasar-126 Accessing E-Label Content Shall Have "The E-label content shall be accessible within four clicks from the Android home Display.
(actual path TBD based on platform)
Home Display -> Settings -> Regulatory
"
Quasar-577 Access Management Shall Have "Access Management
The Device SHALL support the ability to manage various aspects relating to access to device features by the Device User, including:
* Whitelisting of installable applications
* Access to Full/Restricted Settings UI
* Note: to completely disable the Settings UI, see TUTL-202
* Access to Controlled System Services
* Access Control for MX CSPs
* Access Control for MX Function Groups
* Sensitive Permission Grant/Revoke
"
Quasar-1202 Accelerometer Display rotation: State Configuration Shall Have The accelerometer Display rotation shall be able to be turned on or off programmatically.
Quasar-1201 Accelerometer (Display rotation): Default State Shall Have The accelerometer (Display rotation) shall be ON by default.
Quasar-548 Ability to unpair the paired Peripherals such as BT Printers, BT Verifone Paymen... Shall Have Ability to unpair the paired Peripherals such as BT Printers, BT Verifone Payment Devices, BT headsets
Quasar-547 Ability to scan-to-pair (e.g. RS6000) Shall Have Ability to scan-to-pair (e.g. RS6000)
Quasar-546 Ability to Scan and Pair the Peripherals such as Headset, Printer, BT Verifone P... Shall Have Ability to Scan and Pair the Peripherals such as Headset, Printer, BT Verifone Payment Device using BT MAC Address barcode
Quasar-549 Ability to pair the Peripherals such as BT Printers, BT Verifone Payment Devices... Shall Have "Ability to pair the Peripherals such as BT Printers, BT Verifone Payment Devices, BT headsets by entering the MAC Address manually.
Note: Unpair of Bluetooth Scanners can’t be done using Device for the below reason: When the mobile device application (Settings App or Device Central App) unpairs Zebra Bluetooth Scanner, the pairing information will not completely be deleted and pairing information still maintained by the Zebra Bluetooth Scanner. This results in auto re-pairing when the user clicks on the Zebra Bluetooth Scanner connect button. The customers apps can use the disconnectOnExit in DataWedge and EMDK to unpair automatically when the Bluetooth scanner disconnects.
"
Quasar-7154 A water detection label shall be used in an inconspicuous location. Note: It has... Shall Have "A water detection label shall be used in an inconspicuous location.
"
Quasar-5360 A single power button press of the power on/off button shall wake up the Device... Shall Have A single power button press of the power on/off button shall wake up the Device if it is in Early Suspend mode or Full Suspend mode.
Quasar-25 A Quick Start Guide shall be online only. Shall Have A Quick Start Guide shall be online only.
Quasar-5004 A mobile terminal using WPA2 Enterprise authentication and encryption shall have... Shall Have A mobile terminal using WPA2 Enterprise authentication and encryption shall have at most one inter packet gap while roaming.
Quasar-5001 A mobile terminal Open WLAN configuration shall have at most one inter packet ga... Shall Have A mobile terminal Open WLAN configuration shall have at most one inter packet gap while roaming.
Quasar-6702 A low battery warning notification mechanism shall be provided so 3rd party appl... Shall Have A low battery warning notification mechanism shall be provided so 3rd party applications can take desired actions.
Quasar-1120 A Device that is in BSM without the main battery installed shall reboot if the u... Shall Have "A Device that is in BSM without main battery installed shall gracefully shutdown when external power is supplied.
"
Quasar-1119 A Device that is in BSM with main battery installed shall come out of BSM and ch... Shall Have A Device that is in BSM with main battery installed shall come out of BSM and charge the main battery if the user applies the external power.
Quasar-4212 A desktop software tool (Template Builder) shall be supported Shall Have A desktop software tool to create new configuration files (Templates) shall be supported. The desktop software shall support editing/modifying of configuration files.
Quasar-1656 A channel masking feature shall be supported between BT and 802.11 (i.e AFH) suc... Shall Have A channel masking feature shall be supported between BT and 802.11 (i.e AFH) such that channels can be masked to minimize frequency overlap between the two technologies.
Quasar-5376 A button press of the volume up/down button shall increase/decrease the system v... Shall Have "A button press of the volume up/down button shall increase/decrease the system volume if the Device is not in call mode.
"
Quasar-5377 A button press of the volume up/down button shall increase/decrease the call vol... Shall Have A button press of the volume up/down button shall increase/decrease the call volume if the Device is in call mode.
Quasar-6696 A battery gas gauge indicator shall be provided on the home page. Shall Have A battery gas gauge indicator shall be provided on the home page (Android status bar).
Quasar-1892 802.1x authentication + WEP/TKIP/AES with CCKM/802.11r Shall Have "802.1x authentication + WEP/TKIP/AES with CCKM/802.11r
Sl. No
¦
Security
¦
Maximum roam time
4
¦
802.1x authentication + WEP/TKIP/AES with CCKM/802.11r
¦
125ms
Note: 95% of roam samples should meet below roam time acceptance criteria with minimum 50 roam samples."
Quasar-1880 802.1x authentication + WEP/TKIP/AES with CCKM/802.11r Shall Have "802.1x authentication + WEP/TKIP/AES with CCKM/802.11r
Sl. No
¦
Security
¦
Maximum Roam time
¦
Consecutive Packet Loss
¦
Jitter
4
¦
802.1x authentication + WEP/TKIP/AES with CCKM/802.11r
¦
80ms
¦
4
¦
80ms
Note: 95% of roam samples should meet below roam time acceptance criteria with minimum 50 roam samples."
Quasar-1893 802.1x authentication + WEP/TKIP/AES (without any fast roaming features) Shall Have "802.1x authentication + WEP/TKIP/AES (without any fast roaming features)
Sl. No
¦
Security
¦
Maximum roam time
5
¦
802.1x authentication + WEP/TKIP/AES (without any fast roaming features)
¦
250ms
Note: 95% of roam samples should meet below roam time acceptance criteria with minimum 50 roam samples."
Quasar-1881 802.1x authentication + WEP/TKIP/AES (without any fast roaming features) Shall Have "802.1x authentication + WEP/TKIP/AES (without any fast roaming features)
Sl. No
¦
Security
¦
Maximum Roam time
¦
Consecutive Packet Loss
¦
Jitter
5
¦
802.1x authentication + WEP/TKIP/AES (without any fast roaming features)
¦
125ms
¦
7
¦
125ms
Note: 95% of roam samples should meet below roam time acceptance criteria with minimum 50 roam samples."
Quasar-1713 802.11w Shall Have "Fusion shall provide IEEE 802.11w support (PICS compliant with all mandatory requirements of the IEEE 802.11w specification)
"
Quasar-1711 802.11r: Over the Air Shall Have The device shall support 802.11r over the air
Quasar-1816 802.11r- Over the Air Shall Have Fusion shall support Fast BSS Transition (IEEE 802.11r) for both Over-the-air
Quasar-1936 802.11n Optional features Shall Have "Fusion shall have WFA 802.11n certification for following optional features
* TX A-MPDU
* STBC
* Short Guard Interval
* 40 MHz Channel Bonding
"
Quasar-1935 802.11n Shall Have "Fusion shall have WFA 802.11n certification
"
Quasar-1857 802.11mc Shall Have The Device shall support 802.11mc
Quasar-1902 802.11g Shall Have "802.11g
Serial Number ¦ Protocol, Band ¦ Modulation and Coding ¦ Max Data rate Mbps ¦ TCP Throughput value (Mbps) ¦ UDP Throughput value (Mbps)
2 ¦ 802.11g (2.4GHz and 5GHz) ¦ ¦ ¦ ¦ "
Quasar-1908 802.11ax (Wi-Fi 6) Shall Have "802.11ax (Wi-Fi 6)
Serial number ¦
Protocol, Band, SS and Channel Width ¦
Modulation and Coding ¦
Max Dat rate Mbps ¦
TCP Throughput value (Mbps) ¦
UDP Throughput value (Mbps)
6 ¦
802.11ax
(2.4GHz) (2x2)
(20MHz) ¦
1024-QAM 5/6 ¦
286.8 ¦
161 ¦
177
Note: Acceptable values are within 10% of the target values in the table"
Quasar-1938 802.11ac Optional features Shall Have "Fusion shall have WFA 802.11ac certification for following optional features:
* MCS 8-9
* Short Guard Interval
* STBC
* LDPC
* Transmit Beamforming
"
Quasar-1937 802.11ac Shall Have "Fusion shall have WFA 802.11ac certification
Note: This is not applicable to Value Tier products. Value Tier products support 802.11ac but they are not certified for 802.11ac"
Quasar-1901 802.11a Shall Have "802.11a
Serial Number ¦ Protocol, Band ¦ Modulation and Coding ¦ Max Data rate Mbps ¦ TCP Throughput value (Mbps) ¦ UDP Throughput value (Mbps)
1 ¦ 802.11a (2.4 GHz and 5GHz) ¦ ¦ ¦ ¦ "
Quasar-1911 6GHz 802.11ax (Wi-Fi 6) Shall Have "This requirement is CUSTOMIZED, need to review w/ WLAN lead
6GHz 802.11ax (Wi-Fi 6)
Serial number ¦
Protocol, Band, SS and Channel Width ¦
Modulation and Coding ¦
Max Dat rate Mbps ¦
TCP Throughput value (Mbps) ¦
UDP Throughput value (Mbps)
9a ¦
802.11ax
(6GHz) (2x2)
(20MHz) ¦
1024-QAM 5/6 ¦
286.8 ¦
161 ¦
177
9b ¦
802.11ax
(6GHz) (2x2)
(40MHz) ¦
1024-QAM 5/6 ¦
573.5 ¦
330* ¦
360*
9c ¦
802.11ax
(6GHz) (2x2)
(80MHz) ¦
1024-QAM 5/6 ¦
1201 ¦
690* ¦
750*
9d ¦
802.11ax
(6GHz) (2x2)
(160MHz) ¦
1024-QAM 5/6 ¦
2402 ¦
1330* ¦
1460*
Note: Acceptable values are within 10% of the target values in the table *These Values are revised after reviewing the Qualcomm KPIs"
Quasar-1949 5GHz Wi-Fi UNII-3 band channels for EU countries Shall Have "Support UNII-3 band channels for Europe (channels 149-165)
Enable these channels for below products:
* TC22
* TC27
"
Quasar-1916 5GHz 802.11ax (Wi-Fi 6) Shall Have "5GHz 802.11ax (Wi-Fi 6)
Serial number ¦
Protocol, Band, SS and Channel Width ¦
Modulation and Coding ¦
Max Dat rate Mbps ¦
TCP Throughput value (Mbps) ¦
UDP Throughput value (Mbps)
13a ¦
802.11ax
(5GHz) (2x2)
(20MHz) ¦
1024-QAM 5/6 ¦
286.8 ¦
130 ¦
190
13b ¦
802.11ax
(5GHz) (2x2)
(40MHz) ¦
1024-QAM 5/6 ¦
573.5 ¦
230 ¦
330
13c ¦
802.11ax
(5GHz) (2x2)
(80MHz) ¦
1024-QAM 5/6 ¦
1201 ¦
320 ¦
400
Note: Acceptable values are within 10% of the target values in the table"
Quasar-1910 5GHz 802.11ax (Wi-Fi 6) Shall Have "5GHz 802.11ax (Wi-Fi 5)
Serial number ¦
Protocol, Band, SS and Channel Width ¦
Modulation and Coding ¦
Max Dat rate Mbps ¦
TCP Throughput value (Mbps) ¦
UDP Throughput value (Mbps)
8a ¦
802.11ax
(5GHz) (2x2)
(20MHz) ¦
1024-QAM 5/6 ¦
286.8 ¦
161 ¦
177
8b ¦
802.11ax
(5GHz) (2x2)
(40MHz) ¦
1024-QAM 5/6 ¦
573.5 ¦
330* ¦
360*
8c ¦
802.11ax
(5GHz) (2x2)
(80MHz) ¦
1024-QAM 5/6 ¦
1201 ¦
690* ¦
750*
Note: Acceptable values are within 10% of the target values in the table *These Values are revised after reviewing the Qualcomm KPIs"
Quasar-1909 5GHz 802.11ac (Wi-Fi 5) Shall Have "5GHz 802.11ac (Wi-Fi 5)
Serial number ¦
Protocol, Band, SS and Channel Width ¦
Modulation and Coding ¦
Max Dat rate Mbps ¦
TCP Throughput value (Mbps) ¦
UDP Throughput value (Mbps)
7a ¦
802.11ac
(5GHz) (2x2)
(20MHz) ¦
256-QAM 3/4 ¦
173.3 ¦
100 ¦
115
7b ¦
802.11ac
(5GHz) (2x2)
(40MHz) ¦
256-QAM 5/6 ¦
400 ¦
210 ¦
250
7c ¦
802.11ac
(5GHz) (2x2)
(80MHz) ¦
256-QAM 5/6 ¦
866.7 ¦
420 ¦
500
Note: Acceptable values are within 10% of the target values in the table"
Quasar-225 3rd Party Signing Shall Have "Third Party applications packaged within the BSP should not be signed with Platform keys
"
Quasar-5399 3rd party (not included in BSP) SIP's Shall Have "Device shall support 3rd party (not included in BSP) SIP's that are controllable via applications.
Here is the list of 3rd Party SIPS( not specific to any customer requirements)
* Google Keyboard
* Minuum
* Flash Keyboard
* Swype Keyboard Trial
* Fleksy + GIF Keyboard
* SwiftKey Keyboard
* Thumb Keyboard
* Hacker's Keyboard
Note : Atleast above any two shall be validated"
Quasar-1907 2.4GHz 802.11n(Wi-Fi 4) Shall Have "2.4GHz 802.11n(Wi-Fi 4)
Serial number ¦
Protocol, Band, SS and Channel Width ¦
Modulation and Coding ¦
Max Dat rate Mbps ¦
TCP Throughput value (Mbps) ¦
UDP Throughput value (Mbps)
5 ¦
802.11n
(2.4GHz) (2x2)
(20MHz) ¦
64-QAM 5/6 ¦
144.4 ¦
80 ¦
90
Note: Acceptable values are within 10% of the target values in the table"
Quasar-7764 *** ENGINEERING TEST ONLY *** Shall Have "*** ENGINEERING TEST ONLY ***
Perform ESD test on DUT to IEC61000-4-2:2008
Test starting from industrial levels, stopping at the levels below, test until failure. Record results for engineering use.
* +/-25kV air discharge, +/-12kV contact discharge.
*** ENGINEERING TEST ONLY ***"
Quasar-1566 * LE Long Range * 2M PHY* LE Advertising Extensions * High Duty Cycle Non Connec... Shall Have "* LE Long Range
* 2M phy
* LE Advertising Extensions, BLE advertiser power levels shall meet BT standards
* High Duty Cycle Non Connectable Advertising
* Slot Availability Mask
"
Quasar-1005 "Zmonitor", "zDemo", and "zConfigure" folders shall contain the following app ic... Shall Have "Zmonitor", "zDemo", and "zConfigure" folders shall contain the following app icons
Quasar-4323 "Continuous Read" mode shall be user configurable Shall Have "Continuous Read" mode shall be user configurable

## RF
Quasar-1992 The Device shall meet WWAN conducted power requirements as per per the conducted spec document Shall Have The Device shall meet WWAN conducted power requirements as per per the conducted spec document RF Specification Quasar/Quasar-1992
Quasar-1993 The Device shall meet WWAN Antenna Performance requirements as per per the Antenna spec document Shall Have The Device shall meet WWAN Antenna Performance requirements as per per the Antenna spec document RF Specification Quasar/Quasar-1993
Quasar-1721 The Device shall meet WiFi conducted power requirements as per per the conducted... Shall Have "The Device shall meet WiFi conducted power requirements as per per the conducted spec document
Refer attached document <Detail here>" RF Specification Quasar/Quasar-1721
Quasar-1568 The Device shall meet BT Antenna performance as mentioned in Antenna spec docume... Shall Have The Device shall meet BT Antenna performance as mentioned in Antenna spec document RF Specification Quasar/Quasar-1568
Quasar-4290 Reading of barcodes on Electronic Shelf Labels Shall Have "The 1D scan engine and the Megapixel Imager SE4750 shall support the reading of the information on Electronic Shelf labels: both barcode and price information.
" RF Specification Quasar/Quasar-4290
Quasar-3954 NFC power consumption shall comply with the HF RFID radio chip specification NQ2... Shall Have "NFC power consumption shall comply with the HF RFID radio chip specification PN7161
" RF Specification Quasar/Quasar-3954

## EE
Quasar-3747 wwan packet data transfer current consumption Shall Have "CUSTOMIZED per project by EE lead consulting with WWAN team/PdM/PdE. May get better over time as chipsets improve.
The WWAN packet data current for the device shall be <= the values specified bel...
The WWAN packet data current for the device shall be <= the values specified below:
Note: the device is tested per the GSMA TS.09 documentation v11
TS.09 Test Section
¦
Operating Mode
¦
Configuration
¦
Current (mA)
7.2.1
¦
GERAN Data Transfer (EDGE)
¦
TS.09, 2.3.3. ¦
189
7.2.2
¦
UTRAN Data Transfer (HSPA+)
¦
TS.09, 2.4.3
¦
249
7.2.5
¦
EUTRAN Data Transfer (LTE)
¦
TS.09, 2.6.3
¦
315
7.2.5 ¦
EUTRAN Data Transfer (LTE CA) ¦
TS.09, 2.6.3 ¦
600*
7.2.6 ¦
NR Data Transfer (SA) ¦
TS.09, 2.10.3 ¦
450*
7.2.7 ¦
NR Data Transfer (NSA) ¦
TS.09, 2.6.3/ 2.10.3 ¦
600*
" Electrical Specification Quasar/Quasar-3747
Quasar-5596 WLAN Connected and Scanning Standby Power Consumption Shall Have "WLAN Connected and Scanning Standby Power Consumption
WLAN Connected and Scanning Standby Power Consumption
State ¦
Description ¦
Spec Limit
Connected Standby ¦
AP supports b/g/n, DTIM =3, Beacon rate 100ms, Channel 7, terminal connects on 802.11g, WAN = OFF, Terminal in standby ¦
16.2 mA
Standby Scanning ¦
WiFi is ON and looking for a connection, WAN=OFF, Terminal in Standby ¦
15 mA*
*Note: 30 mA is acceptable if all DFS channels are enabled. These values are based on changes made from Android Oreo and above. See note's section
Note: Ironman current consumption spec was 6.6mA for 2G/16G and 8.6mA for 4G/16G. This was under old test procedure before Android O.
The current consumption for the 4G/16G memory configuration was higher than the 2G/16 memory configuration.
" Electrical Specification Quasar/Quasar-5596
Quasar-5610 WiFi Idle Transfer Delta Current Consumption Shall Have "WiFi Idle Transfer Delta Current Consumption
The Device shall use less current than the table below which specifies WiFi states while in Idle Wifi Transfer:
State
¦
Description
¦
Spec Limit
Idle WiFi Transfer
¦
AP supports b/g/n, DTIM =3, Beacon rate 100ms, Channel 7, terminal connects on 802.11n, WAN = OFF, terminal is idle and display ON at full backlight. FTP uploads a large file for more than 10 seconds of active transfer. Measure the average current for 10 during the transfer.
¦
360mA additional as compared to
baseline idle (display ON at full backlight)
" Electrical Specification Quasar/Quasar-5610
Quasar-5609 WiFi Idle Scanning Current Consumption Shall Have "WiFi Idle Scanning Current Consumption
The Device shall use less current than the table below which specifies WiFi states while in Idle Wifi Scanning:
State
¦
Description
¦
Spec Limit
Idle WiFi Scanning
¦
No APs are seen by the terminal, WAN OFF, terminal idle with display ON and full backlight
¦
25mA* Additional compared to
baseline idle (display ON at full backlight)
*Note: 100mA is acceptable if all DFS channels are enabled (see comments in this work item) when measured from Spike to Spike. This value is valid from Android Oreo flavor and above.
" Electrical Specification Quasar/Quasar-5609
Quasar-5608 WiFi Idle Delta Current Consumption Shall Have "WiFi Idle Delta Current Consumption
The Device shall use less current than the table below which specifies WiFi states while in Idle Wifi Connected:
State
¦
Description
¦
Spec Limit
Idle WiFi Connected
¦
AP supports b/g/n, DTIM =3, Beacon rate 100ms, Channel 7, terminal connects on 802.11n, WAN = OFF, terminal is idle and display ON at full backlight. No data transfer.
¦
23mA additional ompared to
baseline idle (display ON at full backlight)
" Electrical Specification Quasar/Quasar-5608
Quasar-4799 When any of the above audio power management state transitions occur there shall... Shall Have When any of the above audio power management state transitions occur there shall be no audible anomalies ("pops", "clicks" or "static bursts"). Electrical Specification Quasar/Quasar-4799
Quasar-5602 VoWiFi Talk Time Shall Have "VoWiFi Talk Time
The terminal VoWiFi talk time shall be a minimum of 3 hours at room temperature with WFC VoIP client connected via WiFi.
Note: The talk time may be achievable by setting peripherals such as the display, keylight and backlight to their lowest power state. WLAN configuration: AP supports b/g/n, DTIM =2, Beacon rate 100ms, Channel 7, terminal connects on 802.11n under strong signal, WAN = OFF where applicable, terminal is idle and display OFF while in call audio is being transferred (active call)." Electrical Specification Quasar/Quasar-5602
Quasar-5601 VoIP Talk Time Current Consumption Shall Have "VoIP Talk Time Current Consumption
The Device shall have a talk time current consumption of less than 270mA maximum (under all worse case operating conditions) when connected using the WFC VoIP client connected via WiFi.
(Note: The actual measured current consumption on TC56 is ~215mA (1x1 radio), TC51 is ~266mA (2x2 radio). The TC51 will draw more current since it uses a 2x2 MIMO radio configuration. The original 150mA was a starting target value from Pollux design) that used a different platform (QC8960)." Electrical Specification Quasar/Quasar-5601
Quasar-5627 Video Playback Delta Power Consumption Shall Have "Video Playback Delta Power Consumption
The Device shall have a current consumption less than 110mA when running the video playback test as defined in the GSMA TS.09 section 8.2 for VGA video file playback with full backlight versus baseline idle with full backlight." Electrical Specification Quasar/Quasar-5627
Quasar-5792 The The Device accelerometer accuracy shall be better than 5 milli-gravities (mg... Shall Have The The Device accelerometer accuracy shall be better than 5 milli-gravities (mg) in all three directions. Electrical Specification Quasar/Quasar-5792
Quasar-5735 The system Noise Floor while uncovered with clean optical surfaces shall be <= 1... Shall Have "The system Noise Floor while uncovered with clean optical surfaces shall be <= 15,
units: ADC counts
Conditions: indirect indoor lighting, no reflective or emissive surfaces within 2m of the cover glass surface." Electrical Specification Quasar/Quasar-5735
Quasar-3740 The search current for the WWAN subsystem shall Shall Have "CUSTOMIZED per project by EE lead consulting with WWAN team/PdM/PdE. May get better over time as chipsets improve.
The search current for the WWAN subsystem shall be <= the values specified below...
The search current for the WWAN subsystem shall be <= the values specified below:
Note: the search current is average current when the modem is actively searching for a cell.
Operating Mode
¦
Scenario
¦
Current
(mA)
GERAN Search (GSM)
¦
N/A
¦
144
UTRAN Search (WCDMA UMTS)
¦
N/A
¦
144
EUTRAN Search (LTE)
¦
N/A
¦
144
NR Search ¦
Standalone Mode Only ¦
144
" Electrical Specification Quasar/Quasar-3740
Quasar-4916 The electrical signal shall be checked to assure that no clipping is occurring a... Shall Have The electrical signal shall be checked to assure that no clipping is occurring after the power amplifier. The Power amplifier gain should be adjusted accordingly. Electrical Specification Quasar/Quasar-4916
Quasar-3733 Talk time current consumption recording Shall Have "
The talk-time current shall be recorded for all modes and bands supported by the...
The talk-time current shall be recorded for all modes and bands supported by the device unless explicitly indicated.
See recording example below:
TS.09 Test Section
¦
Operating Mode
¦
Scenarios
¦
Freq. Band
¦
Current values/ mAh
¦
Calc. oper.
Times / hh:mm
¦
Comments
3.1
¦
GSM,WCDMA,LTE,NR
¦
Talk Time Scenario refer to TS.09
¦
B1
¦
¦
¦
B2
¦
¦
¦
BN
¦
¦
¦
…
¦
¦
¦
B(N+1)
¦
¦
¦
When deviating from GSMA TS.09 settings indicate in the comments field." Electrical Specification Quasar/Quasar-3733
Quasar-3731 Talk time Current Consumption Shall Have "CUSTOMIZED per project by EE lead consulting with WWAN team/PdM/PdE. May get better over time as chipsets improve.
The WWAN talk mode current for the device shall be <= the values specified below...
The WWAN talk mode current for the device shall be <= the values specified below:
Note: the device is tested per the GSMA TS.09 documentation 10.1
TS.09 Test Section
¦
Operating Mode
¦
Configuration
¦
Current
(mA)
6.1.1
¦
GERAN Talk
(GSM)
¦
All supported Bands
¦
210
6.1.2
¦
UTRAN Talk
(WCDMA UMTS)
¦
All supported Bands
¦
220
6.1.3
¦
VoWiFi, No cellular coverage
¦
N/A
¦
150
6.1.4
¦
EUTRAN Talk
(VoLTE)
¦
Low/Mid/High
¦
180
6.1.5 ¦
5G SA (VoNR) ¦
Low/Mid/High FR1 ¦
180
Note: If there is no power consumption configuration settings in the GSMA TS.09 document then use the chipset providers power consumption configuration settings." Electrical Specification Quasar/Quasar-3731
Quasar-5594 Sleep Mode Power Consumption Shall Have "Sleep Mode Power Consumption
While the Device is in Sleep Mode (defined as in Full Suspend with all Radios OFF) the draw on the main battery shall be
no greater than 6.5mA.
Note: for example MC93 cold storage configurations the device will hold a wake-lock for 5 min - after being suspend.
The current measurement must be taken 10 min, after suspending the device.
" Electrical Specification Quasar/Quasar-5594
Quasar-5634 SE4750 : Average current consumption increase or delta Shall Have "SE4750 : Average current consumption increase or delta
The Device shall have an average current consumption increase or delta of less than 80mA when capturing a 1D barcode with the SE4750 imager.
The test is run with all radios OFF and display ON at full backlight. It begins with the trigger button being pressed and ends when the scanner goes to low power. The reported measurement is a delta between baseline idle at full backlight and the average current of the complete scan pulse." Electrical Specification Quasar/Quasar-5634
Quasar-5635 SE4710 : Average current consumption increase or delta Shall Have "SE4710 : Average current consumption increase or delta
The Device shall have an average current consumption increase or delta of less than 80mA when capturing a 1D barcode with the SE4710 imager.
The test is run with all radios OFF and display ON at full backlight. It begins with the trigger button being pressed and ends when the scanner goes to low power. The reported measurement is a delta between baseline idle at full backlight and the average current of the complete scan pulse." Electrical Specification Quasar/Quasar-5635
Quasar-5636 SE2100 : Average current consumption increase or delta Shall Have "SE2100 : Average current consumption increase or delta
The DEVICE shall have an average current consumption increase or delta of less than 80mA when capturing a 1D barcode with the SE2100 imager.
The test is run with all radios OFF and display ON at full backlight. It begins with the trigger button being pressed and ends when the scanner goes to low power. The reported measurement is a delta between baseline idle at full backlight and the average current of the complete scan pulse." Electrical Specification Quasar/Quasar-5636
Quasar-3826 Resuming from Early Suspend Mode Shall Have "Resuming from Early Suspend Mode
When the terminal resumes from early suspend mode, each component of the GPS/GLONASS subsystem shall return to the power state that it was in before it entered Early Suspend mode.
" Electrical Specification Quasar/Quasar-3826
Quasar-3742 Recording of search current Shall Have "
The search current shall be recorded for all modes supported by the device unless explicitly indicated.
See recording example below:
TS.09 Test Section
¦
Operating Mode
¦
Scenarios
¦
Freq. Band
¦
Current values/ mAh
¦
Calc. oper.
Times / hh:mm
¦
Throughput Mb
N/A
¦
GSM,WCDMA,LTE,NR SA
¦
Search
¦
N/A
¦
¦
N/A
¦
N/A
N/A
¦
¦
N/A
¦
N/A
N/A
¦
¦
N/A
¦
N/A
N/A
¦
¦
N/A
¦
N/A
N/A
¦
¦
N/A
¦
N/A
Note: Frequency band should be (High/Mid/Low) " Electrical Specification Quasar/Quasar-3742
Quasar-3749 recording of current consumption.. Shall Have "
The WWAN packet data current shall be recorded for all modes supported by the device unless explicitly indicated.
See recording example below:
TS.09 Test Section
¦
Operating Mode
¦
Scenarios
¦
Freq. Band
¦
Current values/ mAh
¦
Calc. oper.
Times / hh:mm
¦
Throughput Mb
¦
Comments
N/A
¦
GSM,WCDMA,LTE,NR (NSA,SA)
¦
Data Transfer
¦
B1
¦
¦
N/A
¦
¦
B2
¦
¦
N/A
¦
¦
BN
¦
¦
N/A
¦
¦
…
¦
¦
N/A
¦
¦
B(N+1)
¦
¦
N/A
¦
¦
When deviating from GSMA TS.09 settings indicate in the comments field." Electrical Specification Quasar/Quasar-3749
Quasar-1175 Power Button Behaviour Shall Have During the swap, the power button shall be disabled to prevent the user from initiating any actions that will send the device into an unknown state (e.g. initiating a reboot/reset/powerdown). Electrical Specification Quasar/Quasar-1175
Quasar-3823 Peak power consumption Shall Have "Peak power consumption
The peak power consumption shall not be more than what is specified in vendor (QC) documentation.
" Electrical Specification Quasar/Quasar-3823
Quasar-5639 NFC Read Delta Power Consumption Shall Have "NFC Read Delta Power Consumption
The Device shall have an average current consumption less than 220mA additional when reading an NFC tag compared to a baseline idle condition. The test is run with all other radios OFF and display ON at full backlight. It begins with the NFC reader application being enabled and ends with a successful read of an NFC tag. The total time of the test should be approximately 2 seconds
Note: SD660 products will have 220mA current consumption due to chipset change." Electrical Specification Quasar/Quasar-5639
Quasar-5613 NFC Idle Delta Current Consumption Shall Have "NFC Idle Delta Current Consumption
The Device shall use less current than 10mA additional power while in idle mode (all other radios OFF and display ON with full backlight) with the NFC card reader enabled when compared to the baseline idle without NFC.
Note: New average Current consumption requirements for NQ310 NFC Controller (SDM660 platform products) is 10mA" Electrical Specification Quasar/Quasar-5613
Quasar-5624 Music Playback Power consumption Shall Have "Music Playback Power consumption
The Device shall have a current consumption less than the following when running the music playback test as defined in the GSMA TS.09 section 8.1
Output Device
¦
Description
¦
Spec Limit
Stereo Headset
¦
The music is played into a wired headset and the low power state is reached (no display/UI)
¦
60mA
" Electrical Specification Quasar/Quasar-5624
Quasar-3819 GPS Tracking Idle current consumption Shall Have "GPS Tracking Idle current consumption
The device shall consume <= 75mA above the baseline idle current consumption of the device when GPS searching or tracking is active.
Note: the device is tested per the GSMA TS.09 document v7.6, section 12." Electrical Specification Quasar/Quasar-3819
Quasar-5630 GPS Delta Power Consumption Shall Have "GPS Delta Power Consumption
The Device shall have a delta current consumption less than the following when an active GPS application is being run with all other radios off:
GPS Mode
¦
Description
¦
Spec Limit
Tracking
¦
A GPS application has requested fixes at 1Hz interval and the GPS is locked on and tracking satellites (6 satellites at 34 dB – Hz power). All other radios OFF and the display is ON at full backlight.
¦
75mA additional compared to baseline idle
" Electrical Specification Quasar/Quasar-5630
Quasar-5631 GPS Acquisition Delta Current consumption Shall Have "GPS Acquisition Delta Current consumption
The Device shall have a delta current consumption less than the following when an active GPS application is being run with all other radios off:
GPS Mode
¦
Description
¦
Spec Limit
Acquisition
¦
A GPS application has requested fixes at 1Hz interval and the GPS unable to lock and continuously searches for satellites. All other radios are OFF and the display is ON at full backlight.
¦
60mA additional compared to baseline idle
" Electrical Specification Quasar/Quasar-5631
Quasar-3798 Geofencing Power Consumption Performance Shall Have "Geofencing Power Consumption Performance
The Device geofencing facility shall show at least a 20% improvement in power consumption versus requesting the location service provider to give updates on a large radial basis.
Note that this implies that a circular geofence is inferred by the Android framework when calling requestLocationUpdates." Electrical Specification Quasar/Quasar-3798
Quasar-5129 Display Refresh Rate Shall Have "Display Refresh Rate
The display shall be operational in a freezer environment with a no greater than 250ms transition time from black to white and white to black. " Electrical Specification Quasar/Quasar-5129
Quasar-5130 Display -Image Retention Shall Have "The display shall not experience any image retention with below conditions. Five (5) units shall be tested.
Temperature : 25deg
Setup – 6x8 checker board pattern
Device is subjected to this condition for 1 hour
Inspection : After 5mins of a 128 grey level screen , no any image sticking symptom.
" Electrical Specification Quasar/Quasar-5130
Quasar-5592 Device SHIP Mode Leakage Current Shall Have "Device SHIP Mode Leakage Current
When in SHIP Mode the Device shall have a leakage current of less than 120uA.
Note: this includes the internal leakage current of the battery." Electrical Specification Quasar/Quasar-5592
Quasar-5590 Device OFF Leakage Current Shall Have "Device OFF Leakage Current
While fully powered off, the Device shall have a leakage current of less than 700uA." Electrical Specification Quasar/Quasar-5590
Quasar-5605 Device Idle Current Consumption Shall Have "Device Idle Current Consumption
The Device shall meet the baseline Idle current consumption limits as defined in the table below.
Note: TC51-HC and TC56 Device has been consistently measuring just under 320mA current for each build. The TC51 Device has been measuring below the 315mA criteria.
Mode
¦
Description
¦
Spec Limit
Idle, Display ON
¦
All radios OFF, Operating system running (no applications active) and display ON at full backlight
¦
315mA
Idle, display on low
¦
All radios OFF, OS running (no applications active) and display ON at minimal backlight
¦
125mA
Idle, auto display at 1000 LUX
¦
All radios OFF, OS running (no applications active) and display ON with backlight set at auto with ambient light of 1000 LUX
¦
245mA
Idle, display off
¦
All radios OFF, Operating system running (no applications active) and display OFF
¦
66mA
" Electrical Specification Quasar/Quasar-5605
Quasar-3717 CUSTOMIZED per Product; EE to review with WWAN team. When the WWAN subsystem is... Shall Have "CUSTOMIZED per Product; EE to review with WWAN team. When the WWAN subsystem is powered down (voltage supply off) the desired minimal...
When the WWAN subsystem is powered down (voltage supply off) the desired minimal leakage current for the WWAN subsystem shall be less than 1mA." Electrical Specification Quasar/Quasar-3717
Quasar-3715 CUSTOMIZED per Product; EE to review with WWAN team. The WWAN subsystem peak cur... Shall Have "CUSTOMIZED per Product; EE to review with WWAN team. The WWAN subsystem peak current shall be less than 3A for 577uS with a VSWR > 12...
The WWAN subsystem peak current shall be less than 3A for 577uS with a VSWR > 12:1 for any phase." Electrical Specification Quasar/Quasar-3715
Quasar-3714 CUSTOMIZED per Product; EE to review with WWAN team. The WWAN subsystem peak cur... Shall Have "CUSTOMIZED per Product; EE to review with WWAN team. The WWAN subsystem peak current shall be less than 2A for 577uS with a VSWR 2:1...
The WWAN subsystem peak current shall be less than 2A for 577uS with a VSWR 2:1 for any phase.
Note: the maximum peak current occurs at 850/900 PCL 5." Electrical Specification Quasar/Quasar-3714
Quasar-3724 CUSTOMIZED per Product; EE to review with WWAN team. REWORDING, consider if this... Shall Have "CUSTOMIZED per Product; EE to review with WWAN team. REWORDING, consider if this needs to be a system requirement or document type (document type implies no verification effort, info only)
The idle mode current shall be recorded for all modes and bands supported by the...
The idle mode current shall be recorded for all modes and bands supported by the device unless explicitly indicated. See recording Example below:
TS.09 Test Section
¦
Operating Mode
¦
Scenarios
¦
Freq. Band
¦
Current values/ mAh
¦
Calc. oper.
Times / hh:mm
¦
Comments
3.1
¦
GSM,WCDMA,LTE
¦
Idle Time
¦
B1
¦
¦
¦
B2
¦
¦
¦
BN
¦
¦
¦
…
¦
¦
¦
B(N+1)
¦
¦
¦
Note: To determine a battery lifetime/capacity in terms of hours refer to section 4 of TS.09. When deviating from GSMA TS.09 settings indicate in the comments field.
" Electrical Specification Quasar/Quasar-3724
Quasar-3722 CUSTOMIZED per Product; EE to review with WWAN team. REWORDING, consider if this... Shall Have "CUSTOMIZED per Product; EE to review with WWAN team. REWORDING, consider if this needs to be a system requirement or document type (document type implies no verification effort, info only)
The WWAN standby mode current for the device shall be <= the values specified be...
The WWAN standby mode current for the device shall be <= the values specified below:
The WWAN standby mode current for the device shall be <= the values specified below:
TS.09 Test Section
¦
Operating Mode
¦
Configuration
¦
Current
(mA)
2.3.1/ 3.5 v11.0
¦
GERAN Standby (GSM)
¦
All supported bands
¦
8.7
2.4.2/ 3.5 v11.0
¦
UTRAN Standby (WCDMA UMTS)
¦
All supported bands
¦
6.3
2.5.1/ 3.5 v11.0
¦
GERAN/UTRAN (WCDMA/GSM)
¦
All supported bands
¦
8.7
2.6.1/ 3.5 v11.0
¦
E-UTRA Standby (LTE)
¦
All supported bands
¦
10
15.5 DSDS
3.8.6 v10.2
¦
E-UTRA Standby, Wi-Fi enabled no AP
¦
Low, Mid, High Band
¦
10.1
3.8.7 v10.2
¦
E-UTRA Standby, Wi-Fi enabled no AP
¦
Low, Mid, High Band
¦
10.1
TBD ¦
5G SA ¦
Low, Mid, High FR1 Band ¦
10.1
N/A ¦
5G NSA ¦
Not Required ¦
N/A
Note: The device is tested per the GSMA TS.09 documentation v12.0. If there is no power consumption configuration settings in the GSMA TS.09 document then use the chipset providers power consumption configuration settings" Electrical Specification Quasar/Quasar-3722
Quasar-3712 CUSTOMIZED per Product; EE to review with WWAN team. All power consumption/batte... Shall Have "CUSTOMIZED per Product; EE to review with WWAN team. All power consumption/battery life tests for 3GPP technologies (GSM, GPRS, E-GPR...
All power consumption/battery life tests for 3GPP technologies (GSM, GPRS, E-GPRS, UMTS, LTE) shall be based on the GSMA Battery Life Measurement Technique (TS09) version 11.1." Electrical Specification Quasar/Quasar-3712
Quasar-5617 Camera Use Average Current Consumption Shall Have "Camera Use Average Current Consumption
The Device shall have an average current consumption of less than 630mA while taking a picture with the rear facing camera with all radios OFF and display at 50% brightness. A completed image capture is considered from time the camera button is pressed, the image is captured on the display, button is released and image is saved to a Device memory card. The image capture current consumption measurement shall be measured over a 12 second period.
(Note: For Android devices starting from Pie, the Brightness level shall be set as 128 (refer SW-10430 for more details) for achieving 50%)" Electrical Specification Quasar/Quasar-5617
Quasar-5621 Camera flash and Temperature Warning Levels Shall Have "Camera flash and Temperature Warning Levels
Camera flash SHALL be disabled both in picture and movie record mode during the following
Temperature
¦
Battery Level
¦
What should happen
-5 degree C
¦
20% below
¦
Flash Disabled and Display flash disabled icon.
-15 degree C
¦
30% below
¦
Flash Disabled and Display flash disabled icon.
" Electrical Specification Quasar/Quasar-5621
Quasar-5619 Camera Delta Current Consumption Shall Have "Camera Delta Current Consumption
Camera Current Consumption above the Device idle current:
Mode
¦
Description
¦
Spec Limit
Camera, No Flash
¦
No camera flash is used. Picture taken in strong office lighting.
¦
400 mA
" Electrical Specification Quasar/Quasar-5619
Quasar-5599 BT Standby Discovery consumption Shall Have "BT Standby Discovery consumption
The Device shall have a current consumption of less than the following limit while in BT discovery in standby mode:
State ¦
Description ¦
Spec Limit
BT Discovery in Standby ¦
WLAN=OFF, WAN = OFF, BT=ON terminal in standby ¦
8.7 mA
" Electrical Specification Quasar/Quasar-5599
Quasar-4116 Average Power Consumption: Standby Mode: Shall Have "Average Power Consumption: Standby Mode
Standby mode: The imager shall draw no more than average power of <7mW during standby mode" Electrical Specification Quasar/Quasar-4116
Quasar-4115 Average Power Consumption: scanning Shall Have "Average Power Consumption: Scanning Mode
When scanning is in progress: The imager shall draw no more than an average power of <1500mW during active use." Electrical Specification Quasar/Quasar-4115
Quasar-3822 Average power consumption while tracking Shall Have "Average power consumption while tracking
The average power consumption while tracking shall not be more than what is specified in vendor (QC) documentation.
" Electrical Specification Quasar/Quasar-3822
Quasar-3821 Average power consumption of GPS/GLONASS subsystem in Early Suspend mode Shall Have "Average power consumption of GPS/GLONASS subsystem in Early Suspend mode
The average power consumption of GPS/GLONASS subsystem while in early suspend mode and the GPS radio is off shall not be more than what is specified in vendor documentation.
Note: This is applicable when Geo Fencing is off." Electrical Specification Quasar/Quasar-3821
Quasar-4117 Average Delta Current Consumption: Shall Have "Average Delta Current Consumption: Scanning Mode
The Device shall have an average current consumption increase or delta of less than <80 mA when capturing a 1D barcode.
The test is run with all radios OFF and display ON at full backlight. It begins with the trigger button being pressed and ends when the scanner goes to low power. The reported measurement is a delta between baseline idle at full backlight and the average current of the complete scan pulse.
" Electrical Specification Quasar/Quasar-4117
Quasar-518 Average current drain while receiving a half duplex call (G729 - (loudspeaker at... Shall Have "Average current drain while receiving a half duplex call (G729 - (loudspeaker at...
Average current drain while receiving a half duplex call (G729 - (loudspeaker at max volume)) shall not exceed 350mA at the 3.7V battery power supply (including idle current from non-voice components - 15mAat the 3.7V battery power supply)
Note: No roaming, -65dBm 802.11 signal strength, battery terminal inputs with voltage - 3.7 Volts." Electrical Specification Quasar/Quasar-518
Quasar-520 Average current drain while in standby Shall Have "Average current drain while in standby (wlan connected to AP, no traffic - ring...
Average current drain while in standby (wlan connected to AP, no traffic - ring aware) shall not exceed 10mA at the 3.7V battery power supply (+ idle current from non-voice components (goal of 15mAat the 3.7V battery power supply)).
Note: No roaming, -65dBm 802.11 signal strength, battery terminal inputs with voltage - 3.7Volts." Electrical Specification Quasar/Quasar-520

## ME
Quasar-78 | this requirement is CUSTOMIZED for each project | Shall Have | this requirement is CUSTOMIZED for each project | Mechanical Specification | Quasar/Quasar-78
Mech spec item should refer to section 4.3.4-1 (Temperature Range) system requirement.
Quasar-4459 | Side Facing Camera Flash: Internal Leak | Shall Have | Side Facing Camera Flash: Internal Leak | Mechanical Specification | Quasar/Quasar-4459
Flash internal leak: The design of flash shall not allow any leak of light internally to interfere the camera. This can be tested by taking an image with the flash LED on and the camera completed covered in black. The image should be checked if it is all black.
Quasar-91 | Serialized IP Test (also known as Durable IP) | Shall Have | Serialized IP Test (also known as Durable IP) | Mechanical Specification | Quasar/Quasar-91
The Device shall perform the Serialized IP Test (also known as Durable IP) - (Doc 00-M911-TP01).
Quasar-4017 | SE4720: Position the Exit Window | Shall Have | SE4720: Position the Exit Window | Mechanical Specification | Quasar/Quasar-4017
The Exit Window shall be positioned as per the recommendation from the SE4720 integration guide.
Quasar-4007 | SE4710: Field of View | Shall Have | SE4710: Field of View | Mechanical Specification | Quasar/Quasar-4007
The Device shall provide a field of view that matches the specifications of SE4710:
Quasar-4109 | Position the Exit Window: | Shall Have | Position the Exit Window: | Mechanical Specification | Quasar/Quasar-4109
Position the Exit Window: The Exit Window shall be positioned as per the recommendation from the SE55 integration guide.
Quasar-94 | Mini AFM Test | Shall Have | Mini AFM Test | Mechanical Specification | Quasar/Quasar-94
The Device shall perform the Mini AFM Test - (Doc 00-M911-TP14)
Note: This is a procedure to follow to run Mini AFM testing.
Quasar-93 | Mechanical Teardown Procedure | Shall Have | Mechanical Teardown Procedure | Mechanical Specification | Quasar/Quasar-93
The Device shall perform the Mechanical Teardown Procedure - (Doc 00-M911-TP13)
Quasar-4911 | Loudspeaker total distortion | Shall Have | Loudspeaker total distortion | Mechanical Specification | Quasar/Quasar-4911
Loudspeaker total distortion: shall be < 15% at maximum volume for frequencies between 1kHz and 10kHz.
Quasar-4909 | Loudspeaker frequency response | Shall Have | Loudspeaker frequency response | Mechanical Specification | Quasar/Quasar-4909
Loudspeaker frequency response shall be within a +/- 6 dB floating window from speaker low frequency resonance to 8000 Hz.
Quasar-5244 | Keypad Actuation Test Procedure | Shall Have | Keypad Actuation Test Procedure | Mechanical Specification | Quasar/Quasar-5244
The buttons shall pass the tests specified in Keypad Actuation Test Procedure (Doc 00-M911-TP03 [18]).
Note: 00-M911-TP03: Keypad Actuation Test
This is an engineering level test used to verify the force and tactile feel of all the buttons on a Device.
This should be applied to all terminals and accessories that have a physical key (trigger button, keypad, side keys, power key, etc)
Quasar-87 | Drop Test Conditions | Shall Have | Drop Test Conditions | Mechanical Specification | Quasar/Quasar-87
The device shall be drop tested as per the following conditions for QTP & Engineering testing.
Note: The test conditions defined below were added for WAN and HC MV build.
For Eng and QTP testing: Battery pop-out, reboot chatter and loss of data as follows:
Standard (non-Healthcare devices): Battery pop-out, reboot chatter and loss of data to be less than 10%.
¦
QTP
SKU: Base and Premium SKUs
Allow supercap to fully charge prior to running this test
Typical use case as per "Indoor Scan User Scenario"
¦
Engineering, Design Margin Test
SKU: Base and Premium SKUs
Allow supercap to fully charge prior to running this test
Battery Level ¦
Fully charged prior to test (>85%) ¦
45-55%
WLAN ¦
ON, Connected ¦
ON, Connected
BT ¦
ON, Connected ¦
ON, Connected
NFC ¦
ON (default) ¦
ON (default)
Camera ¦
OFF ¦
ON (in preview mode)
Display Brightness ¦
50% (default) ¦
Max Brightness
Accel, gyro, ALS, prox ¦
Enabled ¦
Enabled
OS Image ¦
Use Latest Shipping Image ¦
Use Latest Shipping Image
Others ¦
RX Logger enabled ¦
RX Logger enabled
Quasar-92 | Design Margin Test | Shall Have | Design Margin Test | Mechanical Specification | Quasar/Quasar-92
The Device shall perform the Design Margin Test - (Doc 00-M911-TP02).
Quasar-5245 | Debounce functionality. | Shall Have | Debounce functionality. | Mechanical Specification | Quasar/Quasar-5245
The button interfaces design shall provide debounce functionality.
Quasar-95 | Cardboard Abrasion Test | Shall Have | Cardboard Abrasion Test | Mechanical Specification | Quasar/Quasar-95
The device shall perform and pass the Cardboard Abrasion Test with parameters as defined by Zebra.