## System Design
Version: | Date: | Design Guideline | Zebra Confidential : Internal Use Only |  |  | Checklist for: |  | System Design
1 | 5/19/2021
JDM: |  |  | Form Factor of Product
Mechanical Engineer:
Program Name: |  |  | Checklist Date:
Component | Responsibility | Design Rule/ Best Practice | SCORE | Phase to be completd | Design reference | Failure Mode Reference | Action Plan | SME comments | Ref. Doc
NA=3
PASS=2
MARGINAL=1
FAIL=0
Housing | Dev. ME/ID/HF | TP Lens recess | 0 | DDR | ID/ME need to define proper TP lens recess to prevent TP cover glass in drop impact. | Poor Drop Performance,Cracked TP Lens |  |  | LINK
Reference,
Rule #1: Display Size 4" to 6.5"
•Plywood;
w/o screen protector Min. Recess ≥ 0.5mm
w/ screen protector Min. Recess. ≥ 0.3mm
•Tile over Concrete;
w/o screen protector Min. Recess ≥ 0.7mm
w/ screen protector Min. Recess ≥ 0.5mm
•Concrete;
w/o screen protector Min. Recess ≥ 1.0mm
w/ screen protector Min. Recess ≥ 0.8mm
System design | Dev. ME | Display Mid frame Chassis | 0 | DDR | Avoid system level stack up that display sandwich with PCB; PCB components and protruding shields increase the display failure rate in drop/tumble. | Poor Drop Performance,Cracked Display |  |  | LINK
Rule #1: Implement Metal Mid frame design to support entire display behind the display to enhance product stiffness and to avoid excess deflection, local hit on the display.
System design | Dev. ME/EE | Adhesive, TP Bonding to Housing | 0 | EV1 | TP/Display pressing force | White Sopt, TP Lens lift up. |  |  | LINK
Does display have conductive pad or spring contacts for grounds?
Reccomendation of compression force; reduce likelyhood of white spot failure and Pressing mark.
Rule 1 : Run Display Pressing mark test followed by PRD and linked guide line.
Rule 2 :Place Conductive Gasdket out of Display View area.
Rule 3 :Avoid and Remove possible localized pressing feature under the display, Do not pressing display board to board connector by display.
Rule 4 :Recommend pressing force of ground pad and contacts.
•Conductive Gasket compression force; < 3.0N
•Spring Contact force; < 0.83N
IR Proximity Sensor | Dev. ME | IR Proximity Sensor/Gromment | 0 | DDR | Is your design have proximity sensor? | Proximity Sensor |  |  | LINK
Reccomendation of nexus point; To reduce likelyhood of cross talk and malfunction in strong sun light envirment.
Rule 1: Design the nexus point at 0 to - 0.4mm below the 1st surface of glass lens.
Rule 2: P-sensor sensor gromment black pigment, 12g/1kg to avoid cross-talk through the gromment.
Rule 3: Avoid the flimsy wall design of rubber gromment which can be ealiy deformed or collapsed during the compression.
Display | Dev. ME | Adhesive, TP Bonding to Housing | 0 | EV1 | Is your design have TP lnes bonded by PSA? | TP Lens lift up, TP lens crack, IP sealing fail. |  |  | LINK
Rule 1: Follow the PSA and housing bonding process.
Rule 2: Refer to the previous products TP lnes bonding critical parametor before selecting PSA for your application.
NA=3
PASS=2
MARGINAL=1
FAIL=0

## Display
Version: | Date: | Design Guideline | Zebra Confidential : Internal Use Only |  |  | Checklist for: |  | LCD Display
1 | 5/19/2021
Supplier: |  |  | Display Size
Mechanical Engineer: |  |  | Display Type
Program Name: |  |  | Checklist Date:
Component | Responsibility | Design Rule/ Best Practice | SCORE | Phase to be completd | Design reference | Failure Mode Reference | Action Plan | SME comments | Ref. Doc
NA=3
PASS=2
MARGINAL=1
FAIL=0
Display | Dev. ME/MEAS | DTF Simulation, Display LCM | 0 | DDR | Max Drop Simulated Strain of CF/TFT Glass < 0.3% | Poor Drop Performance, Cracked display
Display | Dev. ME | Display Stack up | 0 | DDR | Be aware of stack up during integration and complete mechanical engineering display stack up document Link; | Poor Drop Performance, Cracked display, white spot in Ball drop |  |  | LINK
Rule 1: Complete stack up, review with SME.
Display | Dev. ME/SDE | Display design | 0 | DDR | Be aware of BLU plastic frame and Metal bracket engagement design and review the risk, provide detail design for drop simulation. | Poor Drop Performance, Cracked plastic frame
Rule 1: Request detail stack up 3D database from supplier to provide simulation model for accurate result.
Rule 2: Requst detail 2D drawing from supplier include Display module, BLU and FPC three files.
Display | Dev. ME/SDE | LCM Strain (4-pt bend) test of Early Samples | 0 | EV1 | Rule 1: 4-POINT BEND TESTING to be performed early EV build for LCM Glass edge chipping quality control as document "SP-18234-01" | Display random crack |  |  | LINK
•Obtain B10 life ; The value at 90% survival rate
Display | Dev. ME | Display design | 0 | DDR | Drives thickness of product , Drives mechanical reliability | Display TFT COG ledge crack |  |  | LINK
Appropriate to terminal level drop and impact requirements.
Backplane (TFT Glass) thickness and color filter (CF Glass) plane thickness are highly critical to meet terminal level drop requirements.
Reference,
•CF/TFT Glass thickness 0.15mm - Considerable for rugged w/ UV glue on TFT glass
•CF/TFT Glass thickness 0.20mm
•CF/TFT Glass thickness 0.25mm
•CF/TFT Glass thickness 0.30mm
•CF/TFT Glass thickness 0.50mm - Considerable for ultra high rugged.
Display | Dev. ME/SDE | Display design | 0 | DDR | Display component level design enhancement; | Display TFT COG ledge crack |  |  | LINK
Rule 1: UV Glue; implemented entire COG ledge. UV glue can be enhance TFT COG glass ledge and protect excess force from top and face drop.
Rule 2: Implement cushion PAD in between TP 2nd surface and TFT glass to fill the gap.
Rule 3: Implement PET sheet in case supplier is not capable to apply Rule 1 and Rule 2
Display | Dev. ME/SDE | Display design | 0 | DDR | Sufficient clearance between TFT COG ledge glass and backlight unit frame. | Display TFT COG ledge crack
Rule 1: Clearance ≥ 0.30mm
Display | Dev. ME/SDE | BLU and LCM PSA adhesive selection | 0 | DDR | BLU adhesive material, dimension (width), thickness. Anti cold temperature , and adhesive material selection between BLU and TFT glass to minimize chance to hit the TFT glass with BLU frame. | TFT glass failure due to BLU and TFT glass separation in drop impact. |  |  | LINK
Reference,
Sekisui 3805BH (0.05mmt) - Not recommend
Sekisui 3806BH (0.06mmt) - Considerable
Sekisui 3808BH (0.08mmt) - Recommend
Sekisui 3815BH (0.15mmt) - Recommend for high rugged
Display | Dev. ME/SDE | Display Supplier Process | 0 | EV1 | Rule 1: Apply press fixture process after assemble TFT glass into the BLU from early EV build and Review supplier display assembly process. | TFT glass failure due to BLU and TFT glass separation in drop impact.
Display,BLU | Dev. ME/SDE | BEF film | 0 | DDR | BEF film material selection, | LCM white mark at 10 cm height ball drop |  |  | LINK
Reference,
•Avoid BEF upper GZ243I-3B
•Avoid BEF lower UB-H402C
Display,FPC | Dev. ME/EE | Display FPC stack up. | 0 | DDR | Display Flex material selection, | Display FPC crack failure in drop |  |  | LINK
Rule 1:
•Recommend display FPC Green Oil cover layer for Light, Thin device.
•Recommend display FPC PI cover layer for Ruggid device.
Reference,
Consider to implement pre-bending process if you need to apply PI cover layer less than 1.9mm FPC bending radius
Display,FPC | Dev. ME/SCT | Display FPC | 0 | DDR | Rule 1: Implement UV glue to bonding FPC to TFT glass | Display FPC crack failure in drop
Display,BLU | Dev. ME/SCT | Display BLU | 0 | DDR | Rule 1: Implement room temp. curing glue to bonding display BLU to the TP Lens to avoid the BLU(Back light unit) delamination during the drop and tumble. | Display FPC crack failure in drop |  |  | LINK
Display,OCA | Dev. ME | Optically Clear Adhesive (OCA) for Optically Bonded Touch Panel + Display Assembly | 0 | DDR | TP lens, ITO and LCM OCA bonding area of surface energy requireemnts. | OCA delamination |  |  | LINK
Rule 1: Touch Panel supplier to measure surface energy of TP bonding surface,ITO and LCM Polarizer Top prior to OCA lamination.
Rule 2: Recommended “Clear Polarizer with hard coating” insted of AG coating for better OCA bonding performance.
Reference, OCA recommendation.
Mitsubishi 0.15mm
Mitsubishi 0.175mm
Mitsubishi 0.20mm
Display,FPC | Dev. ME/EE | Flexible Print Circuit [FPC], Touch Panel | 0 | DDR | Reference, Display FPC review process. | FPC failure
| FPC SME |  |  |  | •Dev ME to request FPC layout drawing from TP Supplier
•Dev ME to conduct FPC layout review with Zebra FPC SME to ensure TP FPC meets FPC layout recommendations / requirements
•Dev ME to include FPC Layout drawing in Zebra TP Specification Document
Display,FPC | Dev. ME/EE | Touch Panel Driver IC Connection | 0 | DDR | Is the touch panel driver IC mounted on the TP FPC? | IC solder crack
If so, is there a stiffener behind the IC?
Rule 1: Stiffener to be 0.2mmT Stainless Steel.
Display,FPC | Dev. ME/EE | Display FPCB GND | 0 | EV1 | Is the display flex PCB grounds with conductive adhesvie attached onto the display Metal bracket? | Poor grounding caused reference voltages to be incorrect, causing ghost touch in Glove and Finger mode. |  |  | SPRLL-2228
Check point 1: Display FPCB grounds conductive adhesvie stable pressing process need to be set up on SOP.
Check point 2: Teardown the terminal to insure the display FPCB ground properly bonded after drop and tumble test.
NA=3
PASS=2
MARGINAL=1
FAIL=0

## Cover Lens and Touch sensor
Version: | Date: | Design Guideline | Zebra Confidential : Internal Use Only |  |  | Checklist for: |  | Chemically Strengthened Touch Cover Glass
1 | 7/26/2021
Supplier: |  |  | Form Factor of Product
Mechanical Engineer: |  |  | Lens Type/Thickness
Program Name: |  |  | Checklist Update Date:
Component | Responsibility | Design Rule/ Best Practice | SCORE | Phase to be completd | Design Recommendation / Reference | Failure Mode Reference | Action Plan | SME comments | Ref. Doc
NA=3
PASS=2
MARGINAL=1
FAIL=0
Lens, Cover | Dev. ME/MEAS | Drop Simulation | 0 | DDR | Max Drop Simulated Strain of cover glass < 0.8% @ Edge , <1.2% @ Center | Poor drop Performance,Cracked lens
Lens, Cover | Dev. ME/SDE | Chemical Strengthing Specification | 0 | EV1 | Rule 1: Chemically strengthened glass (Gorilla Glass) composition of characteristcs values should be specified on 2D drawing and LCD Module Specification. | Lens crack in drop and Ball drop. |  |  | LINK
Rule 2: Chemical strength data to be measured every proto build(EV)
Consult Zebra Cover Glass Guide for correct values of various glass types.
Refer to the corning PI report to select proper corning Glass type.
Lens, Cover | Dev. ME | TP Cover Glass Material selection | 0 | EV1 | Rule 1: Glass Material Selection , it is recommended to select Corning standard material thickness for cost saving. Refer to the link for standard thickness. | Lens crack in drop and Ball drop. |  |  | LINK
Lens, Cover | Dev. ME/SDE | Edge Strain (4-pt bend) Test | 0 | EV1 | Rule 1: 4-POINT BEND TESTING to be performed every proto build(EV) for Glass edge chipping quality control as document "SP-18247-01" | Poor Drop/Impact Performance,Random lens crack due to Edge chipping quality |  |  | LINK
Obtain B10 life ; The value at 90% survival rate
Lens, Cover | Dev. ME/SDE | TP Cover Glass Edge Design | 0 | DDR | Are the touch panel edges "as cut"? TP should have Chamfer at the edge and through holes like receiver and Mic hole, to reduce edge chipping defect. | Poor Drop/Impact Performance,Random lens crack due to Edge chipping quality |  |  | LINK
Rule 1:
•TP Cover Glass Thickness < 0.7mm : C0.10
•TP Cover Glass Thickness >=0.7mm : C0.15
Lens, Cover | Dev. ME/SDE | TP Cover Glass Design | 0 | DDR | Does the TP les have any cut-outs? | Lens crack in drop and Ball drop. |  |  | LINK
Rule 1: Cut-outs hole edge to the TP out line should have bigger than 3.0mm to reduceTP lens crack risk in drop.
Rule 2: In case of high strain in cut out through hole, Mechanical Polishing is considerable and A+ spec. recommended
Rule 3 : Receiver, Mics, Speakers Cut out opening should have smooth as possible(largest radious like race track design).
Referecne, Chipping spec.
•A+ :X≤0.25mm,Y≤0.25mm,Z≤0.23mm(Recommended)
•A :X≤0.3mm,Y≤0.3mm,Z≤0.23mm(Considerable)
•B+ :X≤0.5mm,Y≤0.5mm,Z≤0.23mm(Current spec.)
Lens, Cover | Dev. ME/SDE | Lens Bonding Surface | 0 | DDR | Rule 1: AR (Anti-reflect) or AS(Anti-Smudge) / Anti-Fingerprint / Oleophobic coating shall not be applied to PSA(Pressure sensitive adhesive) bonding surfaces of Cover Glass, If it requires, it needs to Masking before coating. | Lens Lift; Lens crack |  |  | LINK
Lens, Cover | Dev. ME/SE | TP Cover Glass Coating | 0 | DDR | Is a coating on the external surface of the TP required? | less Smudg, TP lens cleaning improve |  |  | LINK
Rule 1: AS(Anti-Smudge) / Anti-Fingerprint / Oleophobic coating [Reccomended for all outdoor/gloved use enviornments]
Rule 2: AS(Anti-Smudge) abrasion requirements
•0000# steel wool is used as specified in "SP-18235-01"
Material: 0000# Steel Wool
Weight: 1 lb. cylindrical
>1,500 cycles
Criteria:
•Oil(Oleic Acid): greater than 65 degree before the test and greater than 60 degree after the test
•Water: greater than 105 degree before the test and greater than 100 degree after the test
•Surface energy: less than 30 dynes/cm^2 after 1,500 cycles
Lens, Cover | Dev. ME/SDE | Lens Bonding Surface | 0 | EV1 | TP lens PSA bonding area of surface energy requireemnts. | Lens Lift , Lens crack , IP sealing risk |  |  | LINK
Rule 1: Touch Panel supplier to measure surface energy of TP bonding surface prior to OCA lamination.
Rule 2: Touch Panel TP bonding surface to be documented in Zebra TP Specification
Bonding area of surface energy spec. > 34 Dyne/cm^2
Lens, Cover | Dev. ME/ID | Sensor, Proximity Opening | 0 | DDR | Is IR ink required for P-sensor function. | Proximity Sensor performance, And apperence
Rule 1: IR Ink location to be specified on Zebra TP Lens Drawing.
"Seiko 1400N HT524 PMS419C" - EOL
"Seiko HF 1450 2107-0044C" - NEW Ink
Rule 2:
•IR Ink Spec :12.5% +/- 5%@ 550nm, >80%@850nm(Recommend)
•IR Ink Spec :20.0% +/- 5%@ 550nm, >87%@850nm(Considerable)
Lens, Cover | Dev. ME/ID | LED Sign of Light / Scan LED Opening | 0 | EV1 | LED Ambient Ink location to be specified on Zebra TP Lens Drawing. | LED Ambient Light performance, And apperence
Option 1: Support to brighten single lights holes (The hole is not visible from the outside)
"Seiko HF 1450 2107-0044C" - NEW Ink
•IR Ink Spec :12.5% +/- 5%@ 550nm, >80%@850nm(Recommend)
•IR Ink Spec:50%±5%@550nm, >87%@850nm(Previous products spec.)
Option 2: Support to brighten multiple lights holes (The hole is visible from the outside)
• Semi-transparent ink，30%±5% @630nm
Lens, Cover | Dev. ME | Glass Thickness Tolerance | 0 | DDR | Rule 1: spec +/- 50 micron across whole lens(decorated) | poor fit, recess control
Lens, Cover | Dev. ME | Optical Transmission | 0 | DDR | Rule 1: > 90% visible (undecorated) | Optical clarity
Referecne,
•Corning glass spec. sheet : > 90.5%
•Actual Glass meaturement : > 92%
•with 1 Side AR coating : >95%
•with 2 Side AR coating : >97%
Lens, Cover | Dev. ME/ID | TP Cover Glass Artwork | 0 | DDR | Has artwork been provided to TP vendor? | Artwork revision
Are there mulitple artworks required for multiple device operating systmens?
Rule 1: Provide Artwork with rev. for each proto build.
Lens, Cover | Dev. ME/ID | TP Cover Glass Artwork | 0 | DDR | Rule 1: Co-Branding log, size and Location to be defined by ID and documented on cover lens drawings. | Artwork revision
Sensor, Touch | Dev. ME/SDE | Sensor to Cover Lens Laminiation, Registration Tolerance | 0 | DDR | ITO Touch sensor film lamination; | Device Assembly
Rule 1: Zebra drawing to define Sensor to Cover Glass Lamination registration tolerance ; Max +/-0.2mm
Rule 2: Has tolerance analysis been completed by TP Vendor and checked by Zebra?
Sensor, | Dev. ME | Sensor Film cut-out windows | 0 | DDR | Does the sensor film have any cut-outs? | Cosmetic Appearance
Proximity / Ambient Light |  |  |  |  | Rule 1: Cut-outs in the sensor film that are less then 2.6mm from sensor film edge have risk of cosmetic defect and should be verified on engineering samples.
Sensor, Touch | Dev. ME/ID/HF | Sensor Film Touch Active area Definition | 0 | DDR | Rule 1: Definition with Boot , w/o boots edge touch performance evaluation since products ID being perfered bezel less design. | Device Usability
•Sensor Film Length and Width of touch active area vs housing recess
NA=3
PASS=2
MARGINAL=1

## How to use
Touch Panel and Display Design Check List
Design Guideline | Score Rating | Description of Change
Design Rule/ Best Practice | SCORE | Description
NA | 3 | Not Applicable for your product
PASS | 2 | Meet the Requirements
MARGINAL | 1 | Acceptable to kick off tooling to verify
FAIL | 0 | Not Meet the Requirements, Need to implement Action Plan.
Phase to be Completd |  | Description
Detail Design Review | DDR | Check list should be completed prior to display tooling kick off.
Engineering Validation Build 1 | EV1 | Check list should be completed prior to EV1 Build.
Engineering Validation Build 2 | EV2 | Check list should be completed prior to EV2 Build.

## Doc Crtl
Touch Panel and Display Design Check List
Revision | Date | Author / Title |  | Description of Change
1 | 2021-06-10 | Dennis SUk Noh | Principal. ME | Initial Create. Design Check List; Cover Lens and Touch, Display, System Design.
|  | Dream Hsu | Advanced. ME
2 | 2021-08-10 | Dennis SUk Noh | Principal. ME | IR Ink spec. revised
|  | Dream Hsu | Advanced. ME
3 | 2021-05-23 | Dennis SUk Noh | Principal. ME | Cover Lens and Touch sensor design best practices(#11 - Rule 3) updated.
|  | Dream Hsu | Advanced. ME
4 | 2023-09-19 | Dennis SUk Noh | Principal. ME | NA has been added on the check list.
|  | Dream Hsu | Manager. ME | Check list phase has been updated.
Display Flex PCB ground adhesion performance check point.
5 | 2025-01-30 | Dennis SUk Noh | Principal. ME | OCA material for heater layer to the MC94 FRZ SKU for avoiding deliminaion in cold drop